## Cover
LED Lamp Replacement - Decision Matrix
#VALUE!
Microsoft Berlin Office
Unter den Linden 17,10117 Berlin
PRJ Phase
PRJ Number
2025-09-19

## GenInfo+Contacts
Lighting Equipment Specification
This document summarises the lighting equipment specified for the Spotify offi ces. There are functional as well as decorative luminaires specifi ed. The decorative lighting equipment should be approved by the Architects, allowing for a lighting technical review. General voltage for equipment to be 230 V unless otherwise specifi ed. Control protocol used to be DALI with a KNX interface (existing building control system). The manufacturer contact information is listed herewith and so are further notes and special requirements for each of the equipment specifi ed.
Manufacturer Contacts

## Contacts_Log
Hersteller | Website | Name | Phone Number | E-Mail
Artemide Deutschland GmbH & Co.KG | www.artemide.com | Herr Stefan Mau | M: +49 172 24 49 081 | E-Mail: smau@artemide.de | www. | artemide.com | www.artemide.com
Baulmann Leuchten GmbH | www.baulmann.com | Herr Arthur Hüsken | M: +49 174 34 26 930 | E-Mail: a.huesken@ellux.de | www. | baulmann.com | www.baulmann.com
BEGA Gantenbrink-Leuchten KG | www.bega.com | Herr Felix Dehen | M: +49 2373 96 69 336 | E-Mail: service@bega.de | www. | bega.com | www.bega.com
Döllken Profiles GmbH | www.doellken-lighting.com | Frau Julia Manasse | M: +49 162 25 98 782 | E-Mail: julia.manasse@doellken-lighting.com | www. | doellken-lighting.com | www.doellken-lighting.com
Flos GmbH | www.flos.com | Herr Jens Pilchowski | M: +49 170 73 22 031 | E-Mail: jens.pilchowski@flos.com | www. | flos.com | www.flos.com
Focus Lighting GmbH | www.focus-lighting.dk | Herr Stephan Andres | M: +49 152 34 56 0493 | E-Mail: sa@focus-lighting.de | www. | focus-lighting.dk | www.focus-lighting.dk
iGuzzini illuminazione Deutschland GmbH | www.iguzzini.com | Herr Enriko Kirschner | M: +49 151 19 52 0642 | E-Mail: enriko.kirschner@iguzzini.com | www. | iguzzini.com | www.iguzzini.com
Insta Lighting GmbH | www.instalighting.de | Herr Carsten Krauß | M: +49 151 10 82 8887 | E-Mail: c.krauss@instalighting.de | www. | instalighting.de | www.instalighting.de
Josef Barthelme GmbH & Co. KG | www.barthelme.de | Herr Marco Klemz | M: +49 170 53 07 075 | E-Mail: m.klemz@barthelme.de | www. | barthelme.de | www.barthelme.de
Reggiani Spa Illuminazione | www.regianni.net | Herr Bastian Zsigmond | M: +49 151 72 30 6818 | E-Mail: bastian.z@reggiani.net | www. | regianni.net | www.regianni.net
Rentex Wand- und Deckensysteme GmbH | www.rentex-systeme.de | Herr André Itte | T: +49 721 78 38 111 | E-Mail: andre.itte@rentex-systeme.de | www. | rentex-systeme.de | www.rentex-systeme.de
Ribag Licht AG | www.ribag.de | Herr Marco Große | M: +49 172 32 44 735 | E-Mail: marco.grosse@ribag.com | www. | ribag.de | www.ribag.de
Stucchi Stromschiene | www.aagstucchi.it | Herr Christoph Gassel | M: +43 676 60 61 729 | E-Mail: christoph.gassel@exceedation.com | www. | aagstucchi.it | www.aagstucchi.it
Trilux Vertrieb GmbH | www.trilux.com | Herr Frank Hinz | M: +49 151 17 11 0373 | E-Mail: frank.hinz@trilux.com | www. | trilux.com | www.trilux.com
WE-EF Leuchten GmbH | www.we-ef.com | Herr Detlef Herfter | M +49 178 59 09 023 | E-Mail: d.herfter@we-ef.com | www. | we-ef.com | www.we-ef.com
Wever & Ducré Deutschland GmbH | www.weverducre.com | Herr Holger Bruns | M: +49 151 19 55 1801 | E-Mail: holger.bruns@weverducre.com | www. | weverducre.com | www.weverducre.com
XAL GmbH | www.xal.com | Herr Rainer Kneifel | M: +49 151 55 04 4067 | E-Mail: rainer.kneifel@xal.com | www. | xal.com | www.xal.com

## Decision Matrix v.02
Decision Matrix
| Project | Microsoft Berlin Office |  |  |  |  | Condition Scale
|  | Unter den Linden 17 |  |  |  |  | 1 - Very Good | light fixture in a very good condition - no action required |  |  |  | Header on print template |  |  | Total Assessed Luminaires: | 343 | [6 empty] | * Expected replacement of the light source at an operating time of 12 hours per day, 365 days per year, after approx. XX years | [8 empty] | **G column referenced
|  | 10117 Berlin |  |  |  |  | 2 - Good | light fixture in generally good condition, could be improved
[7 empty] | 3 - Adequate | can still be used, but action is required |  |  |  | Position being evaluated |  |  | Total Cost of BH Recommendations: | 1780.8
| Date | 2025-09-19 |  |  |  |  | 4 - Poor | partially damaged, very dirty, or incomplete |  |  |  | Options being considered
| Review | Paula Longato |  |  |  |  | 5 - Broken | luminaire broken, replacement required |  |  |  | Not relevant |  |  | Total Cost of Client Decisions: | 0
| Created by | Isabelle Blase
Report Code | Level | Room No. | Room Name | Luminaire Type | Option Number | System Quantity in Space | Manufacturer / Type | Location | System Description | Current Light Technology | Lamp Fitting | Socket | Eingebunden in Steuerung | Assessed Condition | Notes | Option Name | BH Recommendation | Client Decision | Technical Specification | System Power Consumption | Estimated Energy Saving | System Rated Life Time | Expected Maintenance Cycle* | Warranty | Delivery Time | Cost per Lamp | Lamps per System | Cost per System | Mounting Cost per System (%) | Mounting Cost per System (€) | Total Cost incl. Mounting per System | System Quantity in Space** | Estimated Total Systems Cost incl. Mounting per Room | Recommended Additional services | Anticipated Risks | Sustainability Considerations | Product link
4.OG-4100-01-X | 4.OG | 4100 | Dahlem | 01 | X | 1 | XAL / Mino 100 | Ceiling | Pendant | Fluorescent | 4x28/54W | G5 | ja | 4 - Poor | incorrect light bulb installed - Meat+ Light color with an increased red component, which is typically used in stores that sell meat products to make the product look better. | - |  |  | - | - | - | - | - | - | - | - |  | - | - | - | - | - | - | - | - | - | -
4.OG-4100-01-1 | 4.OG | 4100 | Dahlem | 01 | 1 | - | - | - | - | - | - | - | ja | - | - | Lamp Replacement | X | TBC | Ledvance T5 G5 LED-Tube 4000lm, 26W, 3000K, Dimmable | 52 | 55% | 60 | 13 years | - | - | 16 | 4 | 64 | 20% | 12.8 | 76.8 | 1 | 76.8 | cleaning | Driver replacement may be necessary to ensure dimmability and flicker-free operation. | 1. 50-60% energy saving 2. reduced CO2 emissions 3. Longer lifetime = less maintenance 4. recyclable materials (no mercury) | https://www.ledvance.com/en-int/professional-lighting/products/lamps/led-tubes/ledvance-led-tubes/led-replacement-for-t5-fl-g5-bases/led-tubes-for-electronic-high-frequency-control-gears-c245161?productId=229938
4.OG-4100-01-2 | 4.OG | 4100 | Dahlem | 01 | 2 | - | - | - | - | - | - | - |  | - | - | Luminaire Replacement |  | TBC | XAL Mino 60 dir/indir, L=2344mm, 70W, 3000K, DALI | 70 | 38% | 50 | 11 years | - | - | - | 1 | 700 | 20% | 140 | 840 | 1 | 840 | integration of new luminaire into the control system | The ceiling may be damaged at the actual installation points. | 1. 30-40% energy saving 2. reduced CO2 emissions 3. Longer lifetime = less maintenance 4. replacable LED Modules | -
4.OG-4100-02-X | 4.OG | 4100 | Dahlem | 02 | X | 6 | Spittler - Logo Square 150 Plus | Ceiling | Ceiling mounted | COB LED | 18W | - | ja | 1 - Very Good | no exchange necesssary yet If the luminaire is broken, a new one will probably need to be installed, as this type is no longer available. A possible, equivalent replacement is shown in Option 2. | - |  |  | - | - | - | - | - |  |  | - |  | - | - | - | - | - | - | - | - | - | -
4.OG-4100-02-1 | 4.OG | 4100 | Dahlem | 02 | 1 | - | - | - | - | - | - | - | ja | - | - | No action required yet | X | TBC | - | - | - | - | - | - | - | - | - | - | - | - | - | - | - | cleaning required | - | - | -
4.OG-4100-02-2 | 4.OG | 4100 | Dahlem | 02 | 2 | - |  | - | - | - | - | - |  | - | - | Luminaire Replacement |  | TBC | XAL Sasso 60 square, 72x72x108mm, 10,2W, 3000K, DALI | 10.2 | 44% | 50 | 11 years | - | - | - | 1 | 175 | 20% | 35 | 210 | 6 | 1260 | integration of new luminaire into the control system | Option 2 has smaller dimensions than the existing light fixture. The ceiling will need to be repaired at the original installation location when replacing it. | 1. 44% energy saving 2. reduced CO2 emissions | -
4.OG-4210-01-X | 4.OG | 4210 | Pausenraum | 01 | X | 4 | Occhio Divo | Ceiling | Pendant | Halogen | 48 W | G9 | ja | 2 - Good | Luminaire in good condition; If the luminaire needs to be replaced, an equivalent luminaire must be selected, as the Divo is no longer produced. An alternative is described in Option 2. | - |  |  | - | - | - | - | - | - | - | - |  | - | - | - | - | - | - | - | - | - | -
4.OG-4210-01-1 | 4.OG | 4210 | Pausenraum | 01 | 1 | - | - | - | - | - | - | - | ja | - | - | Lamp Replacement | X | TBC | Osram LED, G9, 470lm, 4,4W, 2700K, Dimmable | 4.4 | 90% | 25 | 5,5 years | - | - | 15 | 1 | 15 | 20% | 3 | 18 | 4 | 72 | cleaning required | integration of new luminaire into the control system | 1. 90% energy saving 2. reduced CO2 emissions 3. Longer lifetime = less maintenance | https://shop.ledvance.com/products/osram-led-pin-g9-dim-led-lampe-g9-dimmbar-4-40-w-40-w-ersatz-fur-klar-warm-white-2700-k?srsltid=AfmBOoqVcdq9OzdqabWS8IoI4aZoOObJD4OuingkPRieu4v-2UFI5Ttr
4.OG-4210-01-2 | 4.OG | 4210 | Pausenraum | 01 | 2 | - |  | - | - | - | - | - |  | - | - | Luminaire Replacement |  | TBC | Luna Sospeso 125, 550lm, 9W, 2700°K, Phasecut-Dimmable | 9 | 81% | 50 | 11 years | - | - | - | 1 | 787.5 | 20% | 157.5 | 945 | 4 | 3780 | - | The ceiling may be damaged at the actual installation points. | 1. 50-60% energy saving 2. reduced CO2 emissions 3. Longer lifetime = less maintenance 4. replacable LED Modules | -
4.OG-4210-02-X | 4.OG | 4210 | Pausenraum | 02 | X | 4 | WIPO Elektrotechnik / Cubic 68 | Niche | Joinery | COB LED | 5,2 W | - | ja | 5 - Broken | One luminaire broken; Cut-Out 68mm; Can be used for replacement without changing the cut-out; | - |  |  | - | - | - | - | - | - | - | - |  | - | - | - | - | - | - | - | - | - | -
4.OG-4210-02-1 | 4.OG | 4210 | Pausenraum | 02 | 1 | - | - | - | - | - | - | - | ja | - | - | Luminaire Replacement | X | TBC | Hera FAQ 68, 4W, 312lm, 2700°K, DALI Dimmable, incl. DALI Driver 120W/24V | 4 | 23% | 60 | 13,5 years | - | - | 65 | 1 | 65 | 20% | 13 | 312 | 4 | 1248 | integration of new luminaires into the control system | Lifespan of furniture recessed luminaire may be reduced by limited air circulation and elevated temperatures within a closed surrounding. Maintaining distance from heat-retaining materials and using a suitable driver is necessary. | 1. 23% energy saving | -
4.OG-4210-02-2 | 4.OG | 4210 | Pausenraum | 02 | 2 | - |  | - | - | - | - | - |  | - | - | - |  | TBC | - | - | - | - | - | - | - | - | - | - | - | - | - | - | - | - | - | - | -
4.OG-4210-03-X | 4.OG | 4210 | Pausenraum | 03 | X | 13 | XAL Sasso 100 Square trimless | Ceiling | Recessed | COB LED | 11 W | - | ja | 1 - Very Good | Luminaires in a very good condition. Same type still available | - |  |  | - | - | - | - | - | - | - | - |  | - | - | - | - | - | - | - | - | - | -
4.OG-4210-03-1 | 4.OG | 4210 | Pausenraum | 03 | 1 | - | - | - | - | - | - | - | ja | - | - | - | TBC | TBC | - | - | - | - | - | - | - | - | - | - | - | - | - | 13 | - | - | - | - | -
4.OG-4210-03-2 | 4.OG | 4210 | Pausenraum | 03 | 2 | - |  | - | - | - | - | - |  | - | - | - | TBC | TBC | - | - | - | - | - | - | - | - | - | - | - | - | - | 13 | - | - | - | - | -
4.OG-4006-01-X | 4.OG | 4006 | Mitte | 01 | X | 2 | XAL / Mino 100 | Ceiling | Pendant | Fluorescent | 2x28/54W | G5 | ja | 3 - Adequate | Luminaire needs cleaning | - |  |  | - | - | - | - | - | - | - | - |  | - | - | - | - | - | - | - | - | - | -
4.OG-4006-01-1 | 4.OG | 4006 | Mitte | 01 | 1 | - | - | - | - | - | - | - | ja | - | - | Lamp Replacement | X | TBC | Ledvance T5 G5 LED-Tube, 4000lm, 26W, 3000K, Dimmable | 26 | 55% | 60 | 13 years | - | - | 16 | 2 | 32 | 20% | 6.4 | 38.4 | 2 | 76.8 | cleaning | Driver replacement may be necessary to ensure dimmability and flicker-free operation. | 1. 50-60% energy saving 2. reduced CO2 emissions 3. Longer lifetime = less maintenance 4. recyclable materials (no mercury) | -
4.OG-4006-01-2 | 4.OG | 4006 | Mitte | 01 | 2 | - |  | - | - | - | - | - |  | - | - | Luminaire Replacement |  | TBC | XAL Mino 60 dir/indir, L=1172mm, 34W, 3000K, DALI | 34 | 38% | 50 | 11 years | - | - | - | 1 | 386 | 20% | 77.2 | 463.2 | 2 | 926.4 | integration of new luminaire into the control system | The ceiling may be damaged at the actual installation points. | 1. 30-40% energy saving 2. reduced CO2 emissions 3. Longer lifetime = less maintenance 4. replacable LED Modules | -
4.OG-4006-02-X | 4.OG | 4006 | Mitte | 02 | X | 6 | Spittler / Logo Square 150 Plus | Ceiling | Ceiling mounted | COB LED | 18 W | - | ja | 1 - Very Good | no exchange necesssary yet If the luminaire is broken, a new one will probably need to be installed, as this type is no longer available. A possible, equivalent replacement is shown in Option 2. | - |  |  | - | - | - | - | - | - | - | - |  | - | - | - | - | - | - | - | - | - | -
4.OG-4006-02-1 | 4.OG | 4006 | Mitte | 02 | 1 | - | - | - | - | - | - | - | ja | - | - | No action required yet | X | TBC | - | - | - | - | - | - | - | - | - | - | - | - | - | - | - | cleaning | - | - | -
4.OG-4006-02-2 | 4.OG | 4006 | Mitte | 02 | 2 | - |  | - | - | - | - | - |  | - | - | Luminaire Replacement |  | TBC | XAL Sasso 60 square, 72x72x108mm, 10,2W, 3000K, DALI | 10.2 | 44% | 50 | 11 years | - | - | - | 1 | 175 | 20% | 35 | 210 | 6 | 1260 | integration of new luminaire into the control system | Option 2 has smaller dimensions than the existing light fixture. The ceiling will need to be repaired at the original installation location when replacing it. | 1. 44% energy saving 2. reduced CO2 emissions | -
4.OG-4007-01-X | 4.OG | 4007 | Friedrichshain | 01 | X | 2 | XAL / Mino 100 | Ceiling | Pendant | Fluorescent | 4x28/54 W | G5 | ja | 4 - Poor | incorrect light bulb installed - Meat+ Light color with an increased red component, which is typically used in stores that sell meat products to make the product look better. | - |  |  | - | - | - | - | - | - | - | - |  | - | - | - | - | - | - | - | - | - | -
4.OG-4007-01-1 | 4.OG | 4007 | Friedrichshain | 01 | 1 | - | - | - | - | - | - | - | ja | - | - | Lamp Replacement | X | TBC | Ledvance T5 G5 LED-Tube, 4000lm, 26W, 3000K, Dimmable | 26 | 55% | 60 | 13 years | - | - | 16 | 4 | 64 | 20% | 12.8 | 76.8 | 2 | 153.6 | cleaning | Driver replacement may be necessary to ensure dimmability and flicker-free operation. | 1. 50-60% energy saving 2. reduced CO2 emissions 3. Longer lifetime = less maintenance 4. recyclable materials (no mercury) | -
4.OG-4007-01-2 | 4.OG | 4007 | Friedrichshain | 01 | 2 | - |  | - | - | - | - | - |  | - | - | Luminaire Replacement |  | TBC | XAL Mino 60 dir/indir, L=2344mm, 70W, 3000K, DALI | 70 | 38% | 50 | 11 years | - | - | - | 1 | 700 | 20% | 140 | 840 | 2 | 1680 | integration of new luminaire into the control system | The ceiling may be damaged at the actual installation points. | 1. 30-40% energy saving 2. reduced CO2 emissions 3. Longer lifetime = less maintenance 4. replacable LED Modules | -
=CONCATENATE('Decision Matrix v.02'!C3;","; | 4.OG | 4007 | Friedrichshain | 02 | X | 6 | Spittler / Logo Square 150 Plus | Ceiling | Ceiling mounted | COB LED | 18 W | - | ja | 1 - Very Good | no exchange necesssary yet If the luminaire is broken, a new one will probably need to be installed, as this type is no longer available. A possible, equivalent replacement is shown in Option 2. | - |  |  | - | - | - | - | - | - | - | - |  | - | - | - | - | - | - | - | - | - | -
4.OG-4007-02-1 | 4.OG | 4007 | Friedrichshain | 02 | 1 | - | - | - | - | - | - | - | ja | - | - | No action required yet | X | TBC | - | - | - | - | - | - | - | - | - | - | - | - | - | - | - | cleaning | - | - | -
4.OG-4007-02-2 | 4.OG | 4007 | Friedrichshain | 02 | 2 | - |  | - | - | - | - | - |  | - | - | Luminaire Replacement |  | TBC | XAL Sasso 60 square, 72x72x108mm, 10,2W, 3000K, DALI | 10.2 | 44% | 50 | 11 years | - | - | - | 1 | 175 | 20% | 35 | 210 | 6 | 1260 | integration of new luminaire into the control system | Option 2 has smaller dimensions than the existing light fixture. The ceiling will need to be repaired at the original installation location when replacing it. | 1. 44% energy saving 2. reduced CO2 emissions | -
4.OG-4004-01-X | 4.OG | 4004 | Kreuzberg | 01 | X | 2 | XAL / Mino 100 | Ceiling | Pendant | Fluorescent | 4x28/54 W | G5 | ja | 4 - Poor | incorrect light bulb installed - Meat+ Light color with an increased red component, which is typically used in stores that sell meat products to make the product look better. | - |  |  | - | - | - | - | - | - | - | - |  | - | - | - | - | - | - | - | - | - | -
4.OG-4004-01-1 | 4.OG | 4004 | Kreuzberg | 01 | 1 | - | - | - | - | - | - | - | ja | - | - | Lamp Replacement | X | TBC | Ledvance T5 G5 LED-Tube, 4000lm, 26W, 3000K, Dimmable | 26 | 55% | 60 | 13 years | - | - | 16 | 4 | 64 | 20% | 12.8 | 76.8 | 2 | 153.6 | cleaning | Driver replacement may be necessary to ensure dimmability and flicker-free operation. | 1. 50-60% energy saving 2. reduced CO2 emissions 3. Longer lifetime = less maintenance 4. recyclable materials (no mercury) | -
4.OG-4004-01-2 | 4.OG | 4004 | Kreuzberg | 01 | 2 | - |  | - | - | - | - | - |  | - | - | Luminaire Replacement |  | TBC | XAL Mino 60 dir/indir, L=2344mm, 70W, 3000K, DALI | 70 | 38% | 50 | 11 years | - | - | - | 1 | 700 | 20% | 140 | 840 | 2 | 1680 | integration of new luminaire into the control system | The ceiling may be damaged at the actual installation points. | 1. 30-40% energy saving 2. reduced CO2 emissions 3. Longer lifetime = less maintenance 4. replacable LED Modules | -
4.OG-4004-02-X | 4.OG | 4004 | Kreuzberg | 02 | X | 6 | Spittler / Logo Square 150 Plus | Ceiling | Ceiling mounted | COB LED | 18 W | - | ja | 1 - Very Good | no exchange necesssary yet If the luminaire is broken, a new one will probably need to be installed, as this type is no longer available. A possible, equivalent replacement is shown in Option 2. | - |  |  | - | - | - | - | - | - | - | - |  | - | - | - | - | - | - | - | - | - | -
4.OG-4004-02-1 | 4.OG | 4004 | Kreuzberg | 02 | 1 | - | - | - | - | - | - | - | ja | - | - | No action required yet | ü | TBC | - | - | - | - | - | - | - | - | - | - | - | - | - | - | - | cleaning | - | - | -
4.OG-4004-02-2 | 4.OG | 4004 | Kreuzberg | 02 | 2 | - |  | - | - | - | - | - |  | - | - | Luminaire Replacement | û | TBC | XAL Sasso 60 square, 72x72x108mm, 10,2W, 3000K, DALI | 10.2 | 44% | 50 | 11 years | - | - | - | 1 | 175 | 20% | 35 | 210 | 6 | 1260 | integration of new luminaire into the control system | Option 2 has smaller dimensions than the existing light fixture. The ceiling will need to be repaired at the original installation location when replacing it. | 1. 44% energy saving 2. reduced CO2 emissions | -
4.OG-4011-01-X | 4.OG | 4011 | Storage | 01 | X | 2 | - | Ceiling | Recessed | Halogen | - | GU5.3 NV | ja | 2 - Good | - | - |  |  | - | - | - | - | - | - | - | - |  | - | - | - | - | - | - | - | - | - | -
4.OG-4011-01-1 | 4.OG | 4011 | Storage | 01 | 1 | - | - | - | - | - | - | - | ja | - | - | Lamp Replacement | ü | TBC | Philips Master Value LED Spot GU5,3 MR16, 5,8W, 460lm, 3000K, Dimmable | 5.8 | - | 25000 | - | - | - | 0 | 0 | 0 | 20% | 0 | 0 | 2 | 0 | - | - | - | -
4.OG-4011-01-2 | 4.OG | 4011 | Storage | 01 | 2 | - |  | - | - | - | - | - |  | - | - | Luminaire Replacement | û | TBC | Molto Luce Otin, Einbaustrahler, D=100mm, 11,5W, 1580lm 227-01111302219005d | 11.5 | - | - | - | 5 years | - | 120 | 1 | 120 | 20% | 24 | 144 | 2 | 288 | Cut-out must be anlarged for the new fixture | - | exchangable LED module, which can be reordered. | https://www.moltoluce.com/de-DE/produkte/produkt-marketing-seiten/otin-2
4.OG-4009-01-X | 4.OG | 4009 | WC D | 01 | X | 5 | - | Ceiling | Recessed | Halogen | - | GU5.3 NV | ja | 2 - Good | PinHole | - |  |  | - | - | - | - | - | - | - | - |  | - | - | - | - | - | - | - | - | - | -
4.OG-4009-01-1 | 4.OG | 4009 | WC D | 01 | 1 | - | - | - | - | - | - | - | ja | - | - | Lamp Replacement | TBC | TBC | Philips Master Value LED Spot GU5,3 MR16, 5,8W, 460lm, 3000K, Dimmable | 5.8 | - | 25000 | 5,5 years | 5 years | 2-4 working days | 7 | 1 | 7 | 20% | 1.4 | 8.4 | 5 | 42 | - | - | - | https://www.beleuchtungdirekt.de/philips-master-value-led-spot-gu5-3-mr16-5-8w-460lm-60d-930-warmweiss-hochste-farbwiedergabe-dimmbar-ersatz-fur-35w-8719514307261?channable=4048d4736b750038373139353134333037323631aa&qcd=1&utm_gst=cea4cd1bf2ff0b0a312a93749cf2ad6204182c4f&productid=8719514307261&gad_source=1&gad_campaignid=21416061079&gbraid=0AAAAADrtkO7pLqiBkRmj1LrS68OARIGC5&gclid=CjwKCAjwlOrFBhBaEiwAw4bYDT0H4Ct25fJM3TsV61bzze3ji_WVwRvbn-vGrHm7R195J9VqDn7FMRoCKOIQAvD_BwE
4.OG-4009-01-2 | 4.OG | 4009 | WC D | 01 | 2 | - |  | - | - | - | - | - |  | - | - | Luminaire Replacement | TBC | TBC | Molto Luce Otin, Einbaustrahler, D=100mm, 11,5W, 1580lm 227-01111302219005d | 11.5 | - | - | - | - | - | 0 | 0 | 0 | 20% | 0 | 0 | 5 | 0 | Cut-out must be anlarged for the new fixture | - | - | https://www.moltoluce.com/de-DE/produkte/produkt-marketing-seiten/otin-2
4.OG-4008-01-X | 4.OG | 4008 | WC H | 01 | X | 5 | - | Ceiling | Recessed | COB LED | - | - | ja | 2 - Good | PinHole | - |  |  | - | - | - | - | - | - | - | - |  | - | - | - | - | - | - | - | - | - | -
4.OG-4008-01-1 | 4.OG | 4008 | WC H | 01 | 1 | - | - | - | - | - | - | - | ja | - | - | No action required yet | TBC | TBC | - | - | - | - | - | - | - | 0 | 0 | 0 | 20% | 0 | 0 | 5 | 0 | - | - | - | -
4.OG-4008-01-2 | 4.OG | 4008 | WC H | 01 | 2 | - |  | - | - | - | - | - |  | - | - | No action required yet | TBC | TBC | - | - | - | - | - | - | - | 0 | 0 | 0 | 20% | 0 | 0 | 5 | 0 | - | - | - | -
1.OG-1002-01-X | 1.OG | 1002 | Rezeption | 01 | X | 15 | Mawa | Ceiling | Recessed | Halogen | 50 W | G9 | ja | 4 - Poor | Honeycomb is missing; Lmr was overpainted; partially damaged and not in a good condition at all. | - |  |  | - | - | - | - | - | - | - | - |  | - | - | - | - | - | - | - | - | - | -
1.OG-1002-01-1 | 1.OG | 1002 | Rezeption | 01 | 1 | - | - | - | - | - | - | - | ja | - | - | - | TBC | TBC | - | - | - | - | - | - | - | 0 | 0 | 0 | 20% | 0 | 0 | 15 | 0 | - | - | - | -
1.OG-1002-01-2 | 1.OG | 1002 | Rezeption | 01 | 2 | - |  | - | - | - | - | - |  | - | - | - | TBC | TBC | - | - | - | - | - | - | - | 0 | 0 | 0 | 20% | 0 | 0 | 15 | 0 | - | - | - | -
1.OG-1002-02-X | 1.OG | 1002 | Rezeption | 02 | X | 1 | Delta Light | Ceiling | Pendant | Fluorescent | 28W HE 830 | G5 | ja | 1 - Very Good | Seamless Lampe | - |  |  | - | - | - | - | - | - | - | - |  | - | - | - | - | - | - | - | - | - | -
1.OG-1002-02-1 | 1.OG | 1002 | Rezeption | 02 | 1 | - | - | - | - | - | - | - | ja | - | - | - | TBC | TBC | - | - | - | - | - | - | - | 0 | 0 | 0 | 20% | 0 | 0 | 1 | 0 | - | - | - | -
1.OG-1002-02-2 | 1.OG | 1002 | Rezeption | 02 | 2 | - |  | - | - | - | - | - |  | - | - | - | TBC | TBC | - | - | - | - | - | - | - | 0 | 0 | 0 | 20% | 0 | 0 | 1 | 0 | - | - | - | -
1.OG-1002-03-X | 1.OG | 1002 | Rezeption | 03 | X | - | Erco | Ceiling | Recessed | Halogen | 75 W | GY6.35 | ja | 2 - Good | 46039 - Erco Downlight Reflektor gut, Diffusor gut Lampe kann gewechselt werden beim herausziehen des Aussenreflektors | - |  |  | - | - | - | - | - | - | - | - |  | - | - | - | - | - | - | - | - | - | -
1.OG-1002-03-1 | 1.OG | 1002 | Rezeption | 03 | 1 | - | - | - | - | - | - | - | ja | - | - | - | TBC | TBC | - | - | - | - | - | - | - | 0 | 0 | 0 | 20% | 0 | 0 | - | 0 | - | - | - | -
1.OG-1002-03-2 | 1.OG | 1002 | Rezeption | 03 | 2 | - |  | - | - | - | - | - |  | - | - | - | TBC | TBC | - | - | - | - | - | - | - | 0 | 0 | 0 | 20% | 0 | 0 | - | 0 | - | - | - | -
1.OG-1002-04-X | 1.OG | 1002 | Rezeption | 04 | X | - | Erco | Ceiling | Recessed | Halogen | 75 W | GY6.35 | ja | 2 - Good | 46013 - Erco WW | - |  |  | - | - | - | - | - | - | - | - |  | - | - | - | - | - | - | - | - | - | -
1.OG-1002-04-1 | 1.OG | 1002 | Rezeption | 04 | 1 | - | - | - | - | - | - | - | ja | - | - | - | TBC | TBC | - | - | - | - | - | - | - | 0 | 0 | 0 | 20% | 0 | 0 | - | 0 | - | - | - | -
1.OG-1002-04-2 | 1.OG | 1002 | Rezeption | 04 | 2 | - |  | - | - | - | - | - |  | - | - | - | TBC | TBC | - | - | - | - | - | - | - | 0 | 0 | 0 | 20% | 0 | 0 | - | 0 | - | - | - | -
1.OG-1002-05-X | 1.OG | 1002 | Rezeption Flur | 05 | X | 3 | Mawa | Ceiling | Recessed | Halogen | 50 W | G9 | ja | 4 - Poor | - | - |  |  | - | - | - | - | - | - | - | - |  | - | - | - | - | - | - | - | - | - | -
1.OG-1002-05-1 | 1.OG | 1002 | Rezeption Flur | 05 | 1 | - | - | - | - | - | - | - | ja | - | - | - | TBC | TBC | - | - | - | - | - | - | - | 0 | 0 | 0 | 20% | 0 | 0 | 3 | 0 | - | - | - | -
1.OG-1002-05-2 | 1.OG | 1002 | Rezeption Flur | 05 | 2 | - |  | - | - | - | - | - |  | - | - | - | TBC | TBC | - | - | - | - | - | - | - | 0 | 0 | 0 | 20% | 0 | 0 | 3 | 0 | - | - | - | -
1.OG-1002-06-X | 1.OG | 1002 | Flur Rezeption | 06 | X | 1 | Bocci | Ceiling | Pendant | - | Xenon/20W | G9 | ja | 1 - Very Good | komplizierter LM Tausch | - |  |  | - | - | - | - | - | - | - | - |  | - | - | - | - | - | - | - | - | - | -
1.OG-1002-06-1 | 1.OG | 1002 | Flur Rezeption | 06 | 1 | - | - | - | - | - | - | - | ja | - | - | - | TBC | TBC | - | - | - | - | - | - | - | 0 | 0 | 0 | 20% | 0 | 0 | 1 | 0 | - | - | - | -
1.OG-1002-06-2 | 1.OG | 1002 | Flur Rezeption | 06 | 2 | - |  | - | - | - | - | - |  | - | - | - | TBC | TBC | - | - | - | - | - | - | - | 0 | 0 | 0 | 20% | 0 | 0 | 1 | 0 | - | - | - | -
1.OG-1002-07-X | 1.OG | 1002 | Rezeption Fenster | 07 | X | 1 | Hoffmeister Close By - 100159 | Ceiling | Recessed | Fluorescent | 2 x 80 W | G5 | ja | 3 - Adequate | Strahlt die Fenster an | - |  |  | - | - | - | - | - | - | - | - |  | - | - | - | - | - | - | - | - | - | -
1.OG-1002-07-1 | 1.OG | 1002 | Rezeption Fenster | 07 | 1 | - | - | - | - | - | - | - | ja | - | - | - | TBC | TBC | - | - | - | - | - | - | - | 0 | 0 | 0 | 20% | 0 | 0 | 1 | 0 | - | - | - | -
1.OG-1002-07-2 | 1.OG | 1002 | Rezeption Fenster | 07 | 2 | - |  | - | - | - | - | - |  | - | - | - | TBC | TBC | - | - | - | - | - | - | - | 0 | 0 | 0 | 20% | 0 | 0 | 1 | 0 | - | - | - | -
1.OG-1002-08-X | 1.OG | 1002 | Rezeption Fenster | 08 | X | 1 | Hoffmeister Close By - 100160 | Ceiling | Recessed | Fluorescent | 1 x 54 W | G5 | ja | 3 - Adequate | - | - |  |  | - | - | - | - | - | - | - | - |  | - | - | - | - | - | - | - | - | - | -
1.OG-1002-08-1 | 1.OG | 1002 | Rezeption Fenster | 08 | 1 | - | - | - | - | - | - | - | ja | - | - | - | TBC | TBC | - | - | - | - | - | - | - | 0 | 0 | 0 | 20% | 0 | 0 | 1 | 0 | - | - | - | -
1.OG-1002-08-2 | 1.OG | 1002 | Rezeption Fenster | 08 | 2 | - |  | - | - | - | - | - |  | - | - | - | TBC | TBC | - | - | - | - | - | - | - | 0 | 0 | 0 | 20% | 0 | 0 | 1 | 0 | - | - | - | -
1.OG-1002-09-X | 1.OG | 1002 | Rezeption Fenster | 09 | X | - | Hoffmeister Close By - 102097 | Ceiling | Recessed | - | 3 x 80 W | G5 | ja | 3 - Adequate | - | - |  |  | - | - | - | - | - | - | - | - |  | - | - | - | - | - | - | - | - | - | -
1.OG-1002-09-1 | 1.OG | 1002 | Rezeption Fenster | 09 | 1 | - | - | - | - | - | - | - | ja | - | - | - | TBC | TBC | - | - | - | - | - | - | - | 0 | 0 | 0 | 20% | 0 | 0 | - | 0 | - | - | - | -
1.OG-1002-09-2 | 1.OG | 1002 | Rezeption Fenster | 09 | 2 | - |  | - | - | - | - | - |  | - | - | - | TBC | TBC | - | - | - | - | - | - | - | 0 | 0 | 0 | 20% | 0 | 0 | - | 0 | - | - | - | -
1.OG-1006-01-X | 1.OG | 1006 | Boardroom | 01 | X | 4 | Mawa | Ceiling | Recessed | Halogen | 50 W | G9 | ja | 4 - Poor | 128x230mm | - |  |  | - | - | - | - | - | - | - | - |  | - | - | - | - | - | - | - | - | - | -
1.OG-1006-01-1 | 1.OG | 1006 | Boardroom | 01 | 1 | - | - | - | - | - | - | - | ja | - | - | - | TBC | TBC | - | - | - | - | - | - | - | 0 | 0 | 0 | 20% | 0 | 0 | 4 | 0 | - | - | - | -
1.OG-1006-01-2 | 1.OG | 1006 | Boardroom | 01 | 2 | - |  | - | - | - | - | - |  | - | - | - | TBC | TBC | - | - | - | - | - | - | - | 0 | 0 | 0 | 20% | 0 | 0 | 4 | 0 | - | - | - | -
1.OG-1006-02-X | 1.OG | 1006 | Boardroom | 02 | X | 11 | Erco | Ceiling | Recessed | Halogen | 75W/GY6.35 | GY6.35 | ja | 2 - Good | Wallwasher über Besprechungstisch | - |  |  | - | - | - | - | - | - | - | - |  | - | - | - | - | - | - | - | - | - | -
1.OG-1006-02-1 | 1.OG | 1006 | Boardroom | 02 | 1 | - | - | - | - | - | - | - | ja | - | - | - | TBC | TBC | - | - | - | - | - | - | - | 0 | 0 | 0 | 20% | 0 | 0 | 11 | 0 | - | - | - | -
1.OG-1006-02-2 | 1.OG | 1006 | Boardroom | 02 | 2 | - |  | - | - | - | - | - |  | - | - | - | TBC | TBC | - | - | - | - | - | - | - | 0 | 0 | 0 | 20% | 0 | 0 | 11 | 0 | - | - | - | -
1.OG-1006-03-X | 1.OG | 1006 | Boardroom | 03 | X | 1 | Hoffmeister Close By - 100159 | Ceiling | Recessed | Fluorescent | 2 x 35/49/80W | G5 | ja | 3 - Adequate | Strahlt die Fenster an | - |  |  | - | - | - | - | - | - | - | - |  | - | - | - | - | - | - | - | - | - | -
1.OG-1006-03-1 | 1.OG | 1006 | Boardroom | 03 | 1 | - | - | - | - | - | - | - | ja | - | - | - | TBC | TBC | - | - | - | - | - | - | - | 0 | 0 | 0 | 20% | 0 | 0 | 1 | 0 | - | - | - | -
1.OG-1006-03-2 | 1.OG | 1006 | Boardroom | 03 | 2 | - |  | - | - | - | - | - |  | - | - | - | TBC | TBC | - | - | - | - | - | - | - | 0 | 0 | 0 | 20% | 0 | 0 | 1 | 0 | - | - | - | -
1.OG-1006-04-X | 1.OG | 1006 | Boardroom | 04 | X | 8 | Mawa | Ceiling | Recessed | Halogen | 50 W | G5 | ja | 4 - Poor | - | - |  |  | - | - | - | - | - | - | - | - |  | - | - | - | - | - | - | - | - | - | -
1.OG-1006-04-1 | 1.OG | 1006 | Boardroom | 04 | 1 | - | - | - | - | - | - | - | ja | - | - | - | TBC | TBC | - | - | - | - | - | - | - | 0 | 0 | 0 | 20% | 0 | 0 | 8 | 0 | - | - | - | -
1.OG-1006-04-2 | 1.OG | 1006 | Boardroom | 04 | 2 | - |  | - | - | - | - | - |  | - | - | - | TBC | TBC | - | - | - | - | - | - | - | 0 | 0 | 0 | 20% | 0 | 0 | 8 | 0 | - | - | - | -
1.OG-1006-05-X | 1.OG | 1006 | Boardroom | 05 | X | 8 | Hoffmeister Close By - 102097 | Ceiling | Recessed | Fluorescent | 3 x 80 W | G5 | ja | 3 - Adequate | Strahlt die Fenster an; L-Form; LM 35W/840 | - |  |  | - | - | - | - | - | - | - | - |  | - | - | - | - | - | - | - | - | - | -
1.OG-1006-05-1 | 1.OG | 1006 | Boardroom | 05 | 1 | - | - | - | - | - | - | - | ja | - | - | - | TBC | TBC | - | - | - | - | - | - | - | 0 | 0 | 0 | 20% | 0 | 0 | 8 | 0 | - | - | - | -
1.OG-1006-05-2 | 1.OG | 1006 | Boardroom | 05 | 2 | - |  | - | - | - | - | - |  | - | - | - | TBC | TBC | - | - | - | - | - | - | - | 0 | 0 | 0 | 20% | 0 | 0 | 8 | 0 | - | - | - | -
1.OG-1006-06-X | 1.OG | 1006 | Boardroom | 06 | X | 16 | Erco | Ceiling | Recessed | Halogen | 75 W | GY6.35 | ja | 2 - Good | Wallwasher über Besprechungstisch | - |  |  | - | - | - | - | - | - | - | - |  | - | - | - | - | - | - | - | - | - | -
1.OG-1006-06-1 | 1.OG | 1006 | Boardroom | 06 | 1 | - | - | - | - | - | - | - | ja | - | - | - | TBC | TBC | - | - | - | - | - | - | - | 0 | 0 | 0 | 20% | 0 | 0 | 16 | 0 | - | - | - | -
1.OG-1006-06-2 | 1.OG | 1006 | Boardroom | 06 | 2 | - |  | - | - | - | - | - |  | - | - | - | TBC | TBC | - | - | - | - | - | - | - | 0 | 0 | 0 | 20% | 0 | 0 | 16 | 0 | - | - | - | -
1.OG-1006-07-X | 1.OG | 1006 | Boardroom | 07 | X | 3 | Mawa | Ceiling | Recessed | Halogen | 50 W | G9 | ja | 4 - Poor | - | - |  |  | - | - | - | - | - | - | - | - |  | - | - | - | - | - | - | - | - | - | -
1.OG-1006-07-1 | 1.OG | 1006 | Boardroom | 07 | 1 | - | - | - | - | - | - | - | ja | - | - | - | TBC | TBC | - | - | - | - | - | - | - | 0 | 0 | 0 | 20% | 0 | 0 | 3 | 0 | - | - | - | -
1.OG-1006-07-2 | 1.OG | 1006 | Boardroom | 07 | 2 | - |  | - | - | - | - | - |  | - | - | - | TBC | TBC | - | - | - | - | - | - | - | 0 | 0 | 0 | 20% | 0 | 0 | 3 | 0 | - | - | - | -
1.OG-1006-08-X | 1.OG | 1006 | Boardroom Stehleuchte | 08 | X | 1 | Mawa | Floor | Floorlamp | LED Retrofit | 4 W | E27 | ja | 5 - Broken | - | - |  |  | - | - | - | - | - | - | - | - |  | - | - | - | - | - | - | - | - | - | -
1.OG-1006-08-1 | 1.OG | 1006 | Boardroom Stehleuchte | 08 | 1 | - | - | - | - | - | - | - | ja | - | - | - | TBC | TBC | - | - | - | - | - | - | - | 0 | 0 | 0 | 20% | 0 | 0 | 1 | 0 | - | - | - | -
1.OG-1006-08-2 | 1.OG | 1006 | Boardroom Stehleuchte | 08 | 2 | - |  | - | - | - | - | - |  | - | - | - | TBC | TBC | - | - | - | - | - | - | - | 0 | 0 | 0 | 20% | 0 | 0 | 1 | 0 | - | - | - | -
1.OG-1006-09-X | 1.OG | 1006 | Boardroom | 09 | X | 5 | Erco | Ceiling | Recessed | Halogen | 75 W | GY6.35 | ja | 2 - Good | Wallwasher über Besprechungstisch | - |  |  | - | - | - | - | - | - | - | - |  | - | - | - | - | - | - | - | - | - | -
1.OG-1006-09-1 | 1.OG | 1006 | Boardroom | 09 | 1 | - | - | - | - | - | - | - | ja | - | - | - | TBC | TBC | - | - | - | - | - | - | - | 0 | 0 | 0 | 20% | 0 | 0 | 5 | 0 | - | - | - | -
1.OG-1006-09-2 | 1.OG | 1006 | Boardroom | 09 | 2 | - |  | - | - | - | - | - |  | - | - | - | TBC | TBC | - | - | - | - | - | - | - | 0 | 0 | 0 | 20% | 0 | 0 | 5 | 0 | - | - | - | -
1.OG-1006-10-X | 1.OG | 1006 | Boardroom | 10 | X | 3 | Hoffmeister Close By - 102097 | Ceiling | Recessed | Fluorescent | 3 x 80 W | G5 | ja | 3 - Adequate | Strahlt die Fenster an | - |  |  | - | - | - | - | - | - | - | - |  | - | - | - | - | - | - | - | - | - | -
1.OG-1006-10-1 | 1.OG | 1006 | Boardroom | 10 | 1 | - | - | - | - | - | - | - | ja | - | - | - | TBC | TBC | - | - | - | - | - | - | - | 0 | 0 | 0 | 20% | 0 | 0 | 3 | 0 | - | - | - | -
1.OG-1006-10-2 | 1.OG | 1006 | Boardroom | 10 | 2 | - |  | - | - | - | - | - |  | - | - | - | TBC | TBC | - | - | - | - | - | - | - | 0 | 0 | 0 | 20% | 0 | 0 | 3 | 0 | - | - | - | -
1.OG-1003-01-X | 1.OG | 1003 | Wardrobe | 01 | X | 5 | Erco | Ceiling | Recessed | Halogen | 75 W | GY6.35 | ja | 2 - Good | - | - |  |  | - | - | - | - | - | - | - | - |  | - | - | - | - | - | - | - | - | - | -
1.OG-1003-01-1 | 1.OG | 1003 | Wardrobe | 01 | 1 | - | - | - | - | - | - | - | ja | - | - | - | TBC | TBC | - | - | - | - | - | - | - | 0 | 0 | 0 | 20% | 0 | 0 | 5 | 0 | - | - | - | -
1.OG-1003-01-2 | 1.OG | 1003 | Wardrobe | 01 | 2 | - |  | - | - | - | - | - |  | - | - | - | TBC | TBC | - | - | - | - | - | - | - | 0 | 0 | 0 | 20% | 0 | 0 | 5 | 0 | - | - | - | -
1.OG-1008-01-X | 1.OG | 1008 | WC D | 01 | X | 8 | Prolight | Ceiling | Recessed | Fluorescent | 830 | 2G11 | ja | 3 - Adequate | - | - |  |  | - | - | - | - | - | - | - | - |  | - | - | - | - | - | - | - | - | - | -
1.OG-1008-01-1 | 1.OG | 1008 | WC D | 01 | 1 | - | - | - | - | - | - | - | ja | - | - | - | TBC | TBC | - | - | - | - | - | - | - | 0 | 0 | 0 | 20% | 0 | 0 | 8 | 0 | - | - | - | -
1.OG-1008-01-2 | 1.OG | 1008 | WC D | 01 | 2 | - |  | - | - | - | - | - |  | - | - | - | TBC | TBC | - | - | - | - | - | - | - | 0 | 0 | 0 | 20% | 0 | 0 | 8 | 0 | - | - | - | -
1.OG-1009-01-X | 1.OG | 1009 | WC H | 01 | X | 14 | Prolight | Ceiling | Recessed | Fluorescent | 830 | 2G11 | ja | 3 - Adequate | - | - |  |  | - | - | - | - | - | - | - | - |  | - | - | - | - | - | - | - | - | - | -
1.OG-1009-01-1 | 1.OG | 1009 | WC H | 01 | 1 | - | - | - | - | - | - | - | ja | - | - | - | TBC | TBC | - | - | - | - | - | - | - | 0 | 0 | 0 | 20% | 0 | 0 | 14 | 0 | - | - | - | -
1.OG-1009-01-2 | 1.OG | 1009 | WC H | 01 | 2 | - |  | - | - | - | - | - |  | - | - | - | TBC | TBC | - | - | - | - | - | - | - | 0 | 0 | 0 | 20% | 0 | 0 | 14 | 0 | - | - | - | -
EG-XXXX-01-X | EG | XXXX | Flur Küche | 01 | X | 6 | - | Ceiling | Recessed | Fluorescent | 18W/827 | G24q2 | ja | 3 - Adequate | versch. Lichtfarben | - |  |  | - | - | - | - | - | - | - | - |  | - | - | - | - | - | - | - | - | - | -
EG-XXXX-01-1 | EG | XXXX | Flur Küche | 01 | 1 | - | - | - | - | - | - | - | ja | - | - | - | TBC | TBC | - | - | - | - | - | - | - | 0 | 0 | 0 | 20% | 0 | 0 | 6 | 0 | - | - | - | -
EG-XXXX-01-2 | EG | XXXX | Flur Küche | 01 | 2 | - |  | - | - | - | - | - |  | - | - | - | TBC | TBC | - | - | - | - | - | - | - | 0 | 0 | 0 | 20% | 0 | 0 | 6 | 0 | - | - | - | -
EG-XXXX-01-X | EG | XXXX | Flur Büro Küche | 01 | X | 3 | - | Ceiling | Recessed | Fluorescent | 26W/840 | G24q2 | ja | 3 - Adequate | - | - |  |  | - | - | - | - | - | - | - | - |  | - | - | - | - | - | - | - | - | - | -
EG-XXXX-01-1 | EG | XXXX | Flur Büro Küche | 01 | 1 | - | - | - | - | - | - | - | ja | - | - | - | TBC | TBC | - | - | - | - | - | - | - | 0 | 0 | 0 | 20% | 0 | 0 | 3 | 0 | - | - | - | -
EG-XXXX-01-2 | EG | XXXX | Flur Büro Küche | 01 | 2 | - |  | - | - | - | - | - |  | - | - | - | TBC | TBC | - | - | - | - | - | - | - | 0 | 0 | 0 | 20% | 0 | 0 | 3 | 0 | - | - | - | -
EG-XXXX-01-X | EG | XXXX | Büro Küche | 01 | X | 6 | - | Ceiling | Recessed | Fluorescent | 26W/840 | G24q2 | ja | 3 - Adequate | - | - |  |  | - | - | - | - | - | - | - | - |  | - | - | - | - | - | - | - | - | - | -
EG-XXXX-01-1 | EG | XXXX | Büro Küche | 01 | 1 | - | - | - | - | - | - | - | ja | - | - | - | TBC | TBC | - | - | - | - | - | - | - | 0 | 0 | 0 | 20% | 0 | 0 | 6 | 0 | - | - | - | -
EG-XXXX-01-2 | EG | XXXX | Büro Küche | 01 | 2 | - |  | - | - | - | - | - |  | - | - | - | TBC | TBC | - | - | - | - | - | - | - | 0 | 0 | 0 | 20% | 0 | 0 | 6 | 0 | - | - | - | -
EG-XXXX-01-X | EG | XXXX | Atrium | 01 | X | 16 | Mawa | Ceiling | Recessed | Halogen | 50 W | G9 | ja | 3 - Adequate | - | - |  |  | - | - | - | - | - | - | - | - |  | - | - | - | - | - | - | - | - | - | -
EG-XXXX-01-1 | EG | XXXX | Atrium | 01 | 1 | - | - | - | - | - | - | - | ja | - | - | - | TBC | TBC | - | - | - | - | - | - | - | 0 | 0 | 0 | 20% | 0 | 0 | 16 | 0 | - | - | - | -
EG-XXXX-01-2 | EG | XXXX | Atrium | 01 | 2 | - |  | - | - | - | - | - |  | - | - | - | TBC | TBC | - | - | - | - | - | - | - | 0 | 0 | 0 | 20% | 0 | 0 | 16 | 0 | - | - | - | -
EG-XXXX-02-X | EG | XXXX | Atrium | 02 | X | 33 | Erco | Ceiling | Trackspot | - | 75 W | GY6.35 | ja | 3 - Adequate | unterschiedliche Leuchten; dimmbar m. Poti | - |  |  | - | - | - | - | - | - | - | - |  | - | - | - | - | - | - | - | - | - | -
EG-XXXX-02-1 | EG | XXXX | Atrium | 02 | 1 | - | - | - | - | - | - | - | ja | - | - | - | TBC | TBC | - | - | - | - | - | - | - | 0 | 0 | 0 | 20% | 0 | 0 | 33 | 0 | - | - | - | -
EG-XXXX-02-2 | EG | XXXX | Atrium | 02 | 2 | - |  | - | - | - | - | - |  | - | - | - | TBC | TBC | - | - | - | - | - | - | - | 0 | 0 | 0 | 20% | 0 | 0 | 33 | 0 | - | - | - | -
EG-XXXX-03-X | EG | XXXX | Atrium Regie | 03 | X | 1 | Erco | Ceiling | Trackspot | Halogen | 75 W | GY6.35 | ja | 3 - Adequate | Monopoint | - |  |  | - | - | - | - | - | - | - | - |  | - | - | - | - | - | - | - | - | - | -
EG-XXXX-03-1 | EG | XXXX | Atrium Regie | 03 | 1 | - | - | - | - | - | - | - | ja | - | - | - | TBC | TBC | - | - | - | - | - | - | - | 0 | 0 | 0 | 20% | 0 | 0 | 1 | 0 | - | - | - | -
EG-XXXX-03-2 | EG | XXXX | Atrium Regie | 03 | 2 | - |  | - | - | - | - | - |  | - | - | - | TBC | TBC | - | - | - | - | - | - | - | 0 | 0 | 0 | 20% | 0 | 0 | 1 | 0 | - | - | - | -
EG-XXXX-04-X | EG | XXXX | Atrium Vorraum | 04 | X | 15 | Mawa | Ceiling | Recessed | Halogen | 50 W | G9 | ja | 4 - Poor | - | - |  |  | - | - | - | - | - | - | - | - |  | - | - | - | - | - | - | - | - | - | -
EG-XXXX-04-1 | EG | XXXX | Atrium Vorraum | 04 | 1 | - | - | - | - | - | - | - | ja | - | - | - | TBC | TBC | - | - | - | - | - | - | - | 0 | 0 | 0 | 20% | 0 | 0 | 15 | 0 | - | - | - | -
EG-XXXX-04-2 | EG | XXXX | Atrium Vorraum | 04 | 2 | - |  | - | - | - | - | - |  | - | - | - | TBC | TBC | - | - | - | - | - | - | - | 0 | 0 | 0 | 20% | 0 | 0 | 15 | 0 | - | - | - | -
EG-XXXX-01-X | EG | XXXX | Kantine | 01 | X | 16 | Mawa | Ceiling | Recessed | Halogen | 50 W | G9 | ja | 4 - Poor | - | - |  |  | - | - | - | - | - | - | - | - |  | - | - | - | - | - | - | - | - | - | -
EG-XXXX-01-1 | EG | XXXX | Kantine | 01 | 1 | - | - | - | - | - | - | - | ja | - | - | - | TBC | TBC | - | - | - | - | - | - | - | 0 | 0 | 0 | 20% | 0 | 0 | 16 | 0 | - | - | - | -
EG-XXXX-01-2 | EG | XXXX | Kantine | 01 | 2 | - |  | - | - | - | - | - |  | - | - | - | TBC | TBC | - | - | - | - | - | - | - | 0 | 0 | 0 | 20% | 0 | 0 | 16 | 0 | - | - | - | -
EG-XXXX-02-X | EG | XXXX | Kantine | 02 | X | 36 | Erco | Ceiling | Recessed | Halogen | 75W/GY6.35 | GY6.35 | ja | 2 - Good | - | - |  |  | - | - | - | - | - | - | - | - |  | - | - | - | - | - | - | - | - | - | -
EG-XXXX-02-1 | EG | XXXX | Kantine | 02 | 1 | - | - | - | - | - | - | - | ja | - | - | - | TBC | TBC | - | - | - | - | - | - | - | 0 | 0 | 0 | 20% | 0 | 0 | 36 | 0 | - | - | - | -
EG-XXXX-02-2 | EG | XXXX | Kantine | 02 | 2 | - |  | - | - | - | - | - |  | - | - | - | TBC | TBC | - | - | - | - | - | - | - | 0 | 0 | 0 | 20% | 0 | 0 | 36 | 0 | - | - | - | -
EG-XXXX-03-X | EG | XXXX | Kantine | 03 | X | 3 | Erco | Ceiling | Recessed | Halogen | - | - | ja | 2 - Good | kleinerer Durchmesser | - |  |  | - | - | - | - | - | - | - | - |  | - | - | - | - | - | - | - | - | - | -
EG-XXXX-03-1 | EG | XXXX | Kantine | 03 | 1 | - | - | - | - | - | - | - | ja | - | - | - | TBC | TBC | - | - | - | - | - | - | - | 0 | 0 | 0 | 20% | 0 | 0 | 3 | 0 | - | - | - | -
EG-XXXX-03-2 | EG | XXXX | Kantine | 03 | 2 | - |  | - | - | - | - | - |  | - | - | - | TBC | TBC | - | - | - | - | - | - | - | 0 | 0 | 0 | 20% | 0 | 0 | 3 | 0 | - | - | - | -
EG-XXXX-04-X | EG | XXXX | Kantine | 04 | X | 21 | Mawa | Ceiling | Recessed | Halogen | 50 W | G9 | ja | 4 - Poor | teilweise defekt; Einzelstrahler | - |  |  | - | - | - | - | - | - | - | - |  | - | - | - | - | - | - | - | - | - | -
EG-XXXX-04-1 | EG | XXXX | Kantine | 04 | 1 | - | - | - | - | - | - | - | ja | - | - | - | TBC | TBC | - | - | - | - | - | - | - | 0 | 0 | 0 | 20% | 0 | 0 | 21 | 0 | - | - | - | -
EG-XXXX-04-2 | EG | XXXX | Kantine | 04 | 2 | - |  | - | - | - | - | - |  | - | - | - | TBC | TBC | - | - | - | - | - | - | - | 0 | 0 | 0 | 20% | 0 | 0 | 21 | 0 | - | - | - | -
EG-XXXX-05-X | EG | XXXX | Kantine | 05 | X | 14 | Torch | Ceiling | Pendant | Halogen | 50 W | GU10 HV | ja | 4 - Poor | teilweise defekter Diffusor; teilweise Retrofit LM | - |  |  | - | - | - | - | - | - | - | - |  | - | - | - | - | - | - | - | - | - | -
EG-XXXX-05-1 | EG | XXXX | Kantine | 05 | 1 | - | - | - | - | - | - | - | ja | - | - | - | TBC | TBC | - | - | - | - | - | - | - | 0 | 0 | 0 | 20% | 0 | 0 | 14 | 0 | - | - | - | -
EG-XXXX-05-2 | EG | XXXX | Kantine | 05 | 2 | - |  | - | - | - | - | - |  | - | - | - | TBC | TBC | - | - | - | - | - | - | - | 0 | 0 | 0 | 20% | 0 | 0 | 14 | 0 | - | - | - | -

## DropDown
Ceiling | Pendant | COB LED | E14 | yes | 1 - Very Good | schwer erreichbar | ü | No action required yet
Wall | Ceiling mounted | Halogen | E27 | no | 2 - Good | Deckenbeschädigung | û | Lamp Replacement
Floor | Recessed | Fluorescent | G9 | incomprehensible | 3 - Adequate | Leuchtenbeschädigung | TBC | Luminaire Replacement
Niche | Linear | LED Retrofit | GU5.3 NV | yes, not functional | 4 - Poor | Möbelbeschädigung | X | -
- | Trackspot | Xenon | GU10 HV |  | 5 - Broken | keine
| Joinery | - | G5 |  | -
| Floorlamp |  | G13
| - |  | R7s
G53
B15
GY6.35
G24q2
2G11
-

## Decision Matrix v.01 (original)
Decision Matrix | [24 empty] | PLACE THE LOGO SOMEWHERE EASY TO SEE
Project | Microsoft Berlin Office |  |  |  | Condition Scale | [19 empty] | SIZE / FOMAT OF PRINT?
| Unter den Linden 17 |  |  |  | 1 - very good | light fixture in a very good condition - no action required
| 10117 Berlin |  |  |  | 2 - good | light fixture in generally good condition, could be improved | [18 empty] | LIST MANUF. CONTACTS
[5 empty] | 3 - adequate | can still be used, but action is required
Date | 2025-09-19 |  |  |  | 4 - poor | partially damaged, very dirty, or incomplete |  |  |  |  | Done in Room Book file and v.02 | [13 empty] | DISCLAIMERS (ZB. STEUERUNG, FLICKER, NEEDS TO BE CHECKED BY CONTRACTOR PRIOR TO ORDERING)
Review | Paula Longato |  |  |  | 5 - broken | luminaire broken, replacement required |  |  |  |  | Copied to v.02
Created by | Isabelle Blase
Level | Room | Location | Quantity | Manufacturer | Luminaire type | Current technology | Fitting | Socket | Eingebunden in Steuerung | Condition | Notes | Options | Recommended approach | Warranty | Delivery Time | Dcision | Replacement Specification | Estimated energy savings | Estimated Maintenance | Cost per unit | Total costs incl. Mounting | Additional services | Risks | Sustainability | Product link
4.OG | 4010 - Dahlem | Ceiling | 1 | XAL Mino 100 | Pendant | Leuchtstoff | 2x28/54W | G5 | ja | 3 - Adequate | incorrect light bulb installed - Meat+ Light color with an increased red component, which is typically used in stores that sell meat products to make the product look better. | Option 1: replacement of Lamp | Option 1: replacement of Lamps and eventually change of driver; cleaning of light fixture required |  |  |  | Ledvance T5 G5 LED-Tube 4000lm, 26W, 3000K, Dimmable | 55% | 60.000hrs lifetime - Expected replacement of the light source at an operating time of 12 hours per day, 365 days per year, after approx. 13 years. | 16 | 77 | cleaning | Driver replacement may be necessary to ensure dimmability and flicker-free operation. | 1. 50-60% energy saving 2. reduced CO2 emissions 3. Longer lifetime = less maintenance 4. recyclable materials (no mercury) | https://www.ledvance.com/en-int/professional-lighting/products/lamps/led-tubes/ledvance-led-tubes/led-replacement-for-t5-fl-g5-bases/led-tubes-for-electronic-high-frequency-control-gears-c245161?productId=229938
[12 empty] | Option 2: replacement of luminaire |  |  |  |  | XAL Mino 100
4.OG | 4010 - Dahlem | Ceiling | 6 | Spittler - Logo Square 150 Plus | Ceiling mounted | COB LED | 18W |  | ja | 2 - Good | no exchange necessary | - | - |  |  |  | - | - | - |  | - |  | - | - | -
4.OG | 4210 - Pausenraum | Ceiling | 4 | Occhio | Pendant | Halogen | 48/60W | G9 | ja | 2 - Good | - | Option 1: replacement of Lamp Option 2: replacement of luminaire | LED Retrofit replacement |  |  |  | Osram LED, G9, 470lm, 4,4W, 2700K, Dimmable | 90% | 25.000hrs lifetime - Expected replacement of the light source at an operating time of 12 hours per day, 365 days per year, after approx. 5,5 years. |  | 105 |  | - | 1. 90% energy saving 2. reduced CO2 emissions 3. Longer lifetime = less maintenance | Option 1: https://shop.ledvance.com/products/osram-led-pin-g9-dim-led-lampe-g9-dimmbar-4-40-w-40-w-ersatz-fur-klar-warm-white-2700-k?srsltid=AfmBOoqVcdq9OzdqabWS8IoI4aZoOObJD4OuingkPRieu4v-2UFI5Ttr
4.OG | 4210 - Pausenraum | Niche | 4 | - | Joinery | COB LED | - |  |  | 5 - broken | One luminaire broken; Cut-Out 68mm; Can be used for replacement without changing the cut-out; |  | Option 1: Complete replacement of the four lmrs |  |  |  | COB LED, 4W, 2700K, CRI>93, Dimmable | - | Option 1: 60.000hrs lifetime - Expected replacement of the luminaire at an operating time of 12 hours per day, 365 days per year, after approx. 13,5 years. |  | 200 |  | The lifespan of a furniture recessed luminaire may be reduced by limited air circulation and elevated temperatures within a closed surrounding, as heat accelerates the aging of both the LED and its electronics. maintaining distance from heat-retaining materials and using a suitable power supply with thermal protection is necessary. | - | https://www.hera-shop.com/produkte/ein-und-anbauleuchten/flache-metall-einbauleuchte-eckig-faq-68-led-4w-xw-edelstahloptik-20203188004
4.OG | 4210 - Pausenraum | Ceiling | 13 | XAL (?) CUBU | Recessed | COB LED |  |  | ja | 1 - Very good | no change necessary |  | - |  |  |  | - | - | . |  | - |  | - | - | -
4.OG | 4006 - Mitte | Ceiling | 2 | XAL Mino 100 / Trilux (?) | Pendant | Leuchtstoff | 28/54W | G5 | ja | 2 - Good |  |  | Option 1: replacement of Lamps and eventually change of driver Option 2: complete replacement of luminaire (not recommended) |  |  |  | Ledvance T5 G5 LED-Tube 4000lm, 26W, 3000K, Dimmable | 55% | 60.000hrs lifetime - Expected replacement of the light source at an operating time of 12 hours per day, 365 days per year, after approx. 13 years. |  | 150 |  | Driver replacement may be necessary to ensure dimmability and flicker-free operation. | 1. 50-60% energy saving 2. reduced CO2 emissions 3. Longer lifetime = less maintenance 4. recyclable materials | https://www.ledvance.com/en-int/professional-lighting/products/lamps/led-tubes/ledvance-led-tubes/led-replacement-for-t5-fl-g5-bases/led-tubes-for-electronic-high-frequency-control-gears-c245161?productId=229938
4.OG | 4006 - Mitte | Ceiling | 7 | Spittler - Logo Square 150 Plus | Ceiling mounted | COB LED | 18W |  | ja | 1 - Very good | no change necessary |  | - |  |  |  | - | - | - |  | - |  | - | - | -
4.OG | 4007 - Friedrichshain | Ceiling | 1 | XAL Mino 100 / Trilux (?) | Pendant | Leuchtstoff | 28/54W | G5 | ja | 4 - Poor | incorrect light bulb installed - Meat+ Light color with an increased red component, which is typically used in stores that sell meat products to make the product look better. |  | Option 1: replacement of Lamps and eventually change of driver |  |  |  | Ledvance T5 G5 LED-Tube 4000lm, 26W, 3000K, Dimmable | 55% | 60.000hrs lifetime - Expected replacement of the light source at an operating time of 12 hours per day, 365 days per year, after approx. 13 years. |  | 75 |  | Driver replacement may be necessary to ensure dimmability and flicker-free operation. | 1. 50-60% energy saving 2. reduced CO2 emissions 3. Longer lifetime = less maintenance 4. recyclable materials | https://www.ledvance.com/en-int/professional-lighting/products/lamps/led-tubes/ledvance-led-tubes/led-replacement-for-t5-fl-g5-bases/led-tubes-for-electronic-high-frequency-control-gears-c245161?productId=229938
4.OG | 4007 - Friedrichshain | Ceiling | 6 | Spittler - Logo Square 150 Plus | Ceiling mounted | COB LED | 18W |  | ja | 1 - Very good | no change necessary |  | - |  |  |  | - | - | - |  | - |  | - | - | -
4.OG | 4004 -Kreuzberg | Ceiling | 1 | XAL Mino 100 / Trilux (?) | Pendant | Leuchtstoff | 28/54W | G5 | ja | 4 - Poor | incorrect light bulb installed - Meat+ Light color with an increased red component, which is typically used in stores that sell meat products to make the product look better.
4.OG | 4004 - Kreuzberg | Ceiling | 4 | Spittler - Logo Square 150 Plus | Ceiling mounted | COB LED | 18W |  | ja | 1 - Very good
4.OG | 4011 - Storage | Ceiling | 2 |  | Recessed | Halogen |  | GU5.3 NV |  | 2 - Good
4.OG | 4009 - WC D | Ceiling | 5 |  | Recessed | Halogen |  | GU5.3 NV |  | 2 - Good | PinHole
4.OG | 4008 - WC H | Ceiling | 5 |  | Recessed | COB LED |  |  |  | 2 - Good | PinHole
1.OG | 1002- Rezeption | Ceiling | 15 | Mawa | Recessed | Halogen | 50W | G9 |  | 4 - Poor | Honeycomb fehlt, oder zum Teil kaputt Kaputte Teile der Leuchten übergestrichen
1.OG | 1002 - Rezeption | Ceiling | 1 | Delta Light | Pendant | Leuchtstoff | 28W HE 830 | G5 |  | 1 - Very good | Seamless Lampe
1.OG | 1002 - Rezeption | Ceiling |  | Erco | Recessed | Halogen | 75W | GY6.35 |  | 2 - Good | 46039 - Erco Downlight Reflektor gut, Diffusor gut Lampe kann gewechselt werden beim herausziehen des Aussenreflektors
1.OG | 1002 - Rezeption | Ceiling |  | Erco | Recessed | Halogen | 75W | GY6.35 |  | 2 - Good | 46013 - Erco WW
1.OG | Flur Rezeption | Ceiling | 3 | Mawa | Recessed | Halogen | 50W | G9 |  | 4 - Poor
1.OG | 1002 - Rezeption | Ceiling | 1 | Bocci | Pendant |  | Xenon/20W | G9 |  | 1 - Very good | komplizierter LM Tausch
1.OG | 1002 - Rezeption Fenster | Ceiling | 1 | Hoffmeister Close By - 100159 | Recessed | Leuchtstoff | 2 x 80W | G5 |  | 3 - Adequate | Strahlt die Fenster an
1.OG | 1002 - Rezeption Fenster | Ceiling | 1 | Hoffmeister Close By - 100160 | Recessed | Leuchtstoff | 1 x 54W | G5 |  | 3 - Adequate
1.OG | 1002 - Rezeption Fenster | Ceiling |  | Hoffmeister Close By - 102097 | Recessed |  | 3 x 80W | G5 |  | 3 - Adequate
1.OG | 1006 - Boardroom | Ceiling | 4 | Mawa | Recessed | Halogen | 50W | G9 |  | 4 - Poor | 128x230mm
1.OG | 1006 - Boardroom | Ceiling | 11 | Erco | Recessed | Halogen | 75W/GY6.35 | GY6.35 |  | 2 - Good | Wallwasher über Besprechungstisch
1.OG | 1006 - Boardroom | Ceiling | 1 | Hoffmeister Close By - 100159 | Recessed | Leuchtstoff | 2 x 35/49/80W | G5 |  | 3 - Adequate | Strahlt die Fenster an
1.OG | 1005 - Boardroom | Ceiling | 8 | Mawa | Recessed | Halogen | 50 | G5 |  | 4 - Poor
1.OG | 1005 - Boardroom | Ceiling |  | Hoffmeister Close By - 102097 | Recessed | Leuchtstoff | 3 x 80W | G5 |  | 3 - Adequate | Strahlt die Fenster an; L-Form; LM 35W/840
1.OG | 1005 - Boardroom | Ceiling | 16 | Erco | Recessed | Halogen | 75W | GY6.35 |  | 2 - Good | Wallwasher über Besprechungstisch
1.OG | 1004 - Boardroom | Ceiling | 3 | Mawa | Recessed | Halogen | 50W | G9 |  | 4 - Poor
1.OG | 1004 - Boardroom - Stehleuchte | Floor | 1 | Mawa |  | LED Retrofit | 4W | E27 |  | 5 - broken
1.OG | 1004 - Boardroom | Ceiling | 5 | Erco | Recessed | Halogen | 75W | GY6.35 |  | 2 - Good | Wallwasher über Besprechungstisch
1.OG | 1004 - Boardroom | Ceiling | 3 | Hoffmeister Close By - 102097 | Recessed | Leuchtstoff | 3 x 80W | G5 |  | 3 - Adequate | Strahlt die Fenster an
1.OG | 1003 - Wardrobe | Ceiling | 5 | Erco | Recessed | Halogen | 75W | GY6.35 |  | 2 - Good
1.OG | 1008 - WC D | Ceiling | 8 | Prolight | Recessed | Leuchtstoff | 830 | 2G11 |  | 3 - Adequate
1.OG | 1009 - WC H | Ceiling | 14 | Prolight | Recessed | Leuchtstoff | 830 | 2G11 |  | 3 - Adequate
EG | Flur Küche EG | Ceiling | 6 |  | Recessed | Leuchtstoff | 18W/827 | G24q2 |  | 3 - Adequate | versch. Lichtfarben
EG | Flur Büro Küche | Ceiling | 3 |  | Recessed | Leuchtstoff | 26W/840 | G24q2 |  | 3 - Adequate
EG | Büro Küche | Ceiling | 6 |  | Recessed | Leuchtstoff | 26W/840 | G24q2 |  | 3 - Adequate
EG | Atrium | Ceiling | 16 | Mawa | Recessed | Halogen | 50W | G9 |  | 3 - Adequate
EG | Atrium | Ceiling | 33 | Erco | Trackspot |  | 75W | GY6.35 |  | 3 - Adequate | unterschiedliche Leuchten; dimmbar m. Poti
EG | Regie | Ceiling | 1 | Erco | Trackspot | Halogen | 75W | GY6.35 |  | 3 - Adequate | Monopoint
EG | Vorraum Atrium | Ceiling | 15 | Mawa | Recessed | Halogen | 50W | G9 |  | 4 - Poor
EG | Kantine | Ceiling | 16 | Mawa | Recessed | Halogen | 50W | G9 |  | 4 - Poor
EG | Kantine | Ceiling | 36 | Erco | Recessed | Halogen | 75W/GY6.35 |  |  | 2 - Good
EG | Kantine | Ceiling | 3 | Erco | Recessed | Halogen |  |  |  | 2 - Good | kleinerer Durchmesser
EG | Kantine | Ceiling | 21 | Mawa | Recessed | Halogen | 50W | G9 |  | 4 - Poor | teilweise defekt; Einzelstrahler
EG | Kantine | Ceiling | 14 | Torch | Pendant | Halogen | 50W | GU10 HV |  | 4 - Poor | teilweise defekter Diffusor; teilweise Retrofit LM
332