## Template option 1
Description |  | Manufacturer/Type |  | Current Light Technology | Lamp Fitting | Socket | Quantity | Assessed Condition | Notes
Pendant |  | XAL / Mino 100 |  | Fluorescent | 2x28/54W | G5 | 2 | 3 - Adequate | 1. Luminaire needs cleaning 2. Lamp replacement is possible 3. Currently wrong lamp fitting
Parameters |  | Option 1 |  | Option 2
|  | Lamp replacement |  | Luminaire replacement |  |  | 1. Luminaire needs cleaning 2. Lamp replacement is possible 3. Currently wrong lamp fitting
Technical Specification: |  | 2x Ledvance T5 G5 LED-Tube, 4000lm, 26W, 3000K, Dimmable |  | XAL Mino 60 dir/indir, L=1172mm, 34W, 3000K, DALI |  |  | Site Situation
Recommended Additional Services: |  | Cleaning luminaire surfaces and diffuser (use xx cloth not to cause damage to diffuser) |  | integration of new luminaire into the control system |  |  | #VALUE! |  | #VALUE!
Sustainability Considerations: |  | 1. Replaceable light source for future proof maintenance 2. Reduced energy consumption |  | 1. 30-40% energy saving 2. reduced CO2 emissions 3. Longer lifetime = less maintenance 4. replacable LED Modules
Anticipated Risks: |  | Driver replacement may be necessary to ensure dimmability and flicker-free operation. |  | The ceiling may be damaged at the actual installation points during works.
Estimated energy saving: |  | 55% |  | 38%
Luminaire / Lamp Rated Life Time |  | 60.000hr |  | 60.000hr |  |  | Existing RCP
Expected maintenance cycle |  | 13 years |  | 13 years |  |  | #VALUE!
Cost per unit: |  | 16 |  | 386 | [5 empty] | ROOM NO
Estimate man-power cost / fitting or lamp exchange |  | xx € |  | xx € | [5 empty] | 4006 - Mitte
Estimated total costs incl. Mounting: |  | 77 |  | 930 | [5 empty] | Level
4.OG
| BH Recommendation |  | #VALUE! | [6 empty] | LUMINAIRE TYPE
| Microsoft Decision |  |  |  | #VALUE! |  |  |  |  | 001
Note on C13: [Threaded comment] Your version of Excel allows you to read this threaded comment; however, any edits to it will get removed if the file is opened in a newer version of Excel. Learn more: https://go.microsoft.com/fwlink/?linkid=870924 Comment: Original Info: 60.000hrs lifetime - Expected replacement of the light source at an operating time of 12 hours per day, 365 days per year, after approx. 13 years. We should add this information to a front page with disclaimers - basis of the assessment, dates of TDD and assumptions for “expected maintenance cycle”

## Template option 2
Description |  | Manufacturer/Type |  | Current Light Technology | Lamp Fitting | Socket | Quantity | Assessed Condition | Level | ROOM NO | LUMINAIRE TYPE
Pendant |  | XAL / Mino 100 |  | Fluorescent | 2x28/54W | G5 | 2 | 3 - Adequate | 4.OG | 4006 - Mitte | 001
Technical Parameters |  | Option 1 |  | Option 2 |  |  | Notes
|  | Lamp replacement |  | Luminaire replacement |  |  | 1. Luminaire needs cleaning 2. Lamp replacement is possible 3. Currently wrong lamp fitting
Technical Specification: |  | 2x Ledvance T5 G5 LED-Tube, 4000lm, 26W, 3000K, Dimmable |  | XAL Mino 60 dir/indir, L=1172mm, 34W, 3000K, DALI
Recommended Additional Services: |  | Cleaning luminaire surfaces and diffuser (use xx cloth not to cause damage to diffuser) |  | Integration of new luminaire into the control system (DALI) |  |  | Site Situation
Sustainability Considerations: |  | 1. Replaceable light source for future proof maintenance 2. Reduced energy consumption |  | 1. Replaceable light source for future proof maintenance 2. Reduced energy consumption |  |  | #VALUE! |  | #VALUE!
Anticipated Risks: |  | Driver replacement may be necessary to ensure dimmability and flicker-free operation. |  | The ceiling may be damaged at the actual installation points during works.
Power Consumption Luminaire | Estimated energy saving: | 26 W | 55% | 34 W | 38%
Luminaire / Lamp Rated Life Time |  | 60.000hr |  | 60.000hr
Expected maintenance cycle |  | 13 years |  | 13 years |  |  | Existing RCP
Cost per unit: |  | 16 |  | 386 |  |  | #VALUE!
Estimate man-power cost / fitting or lamp exchange |  | xx € |  | xx €
Estimated total costs incl. Mounting: |  | 77 |  | 930
BH Recommendation |  |  | #VALUE!
Microsoft Decision |  |  |  |  | #VALUE!
Note on C8: [Threaded comment] Your version of Excel allows you to read this threaded comment; however, any edits to it will get removed if the file is opened in a newer version of Excel. Learn more: https://go.microsoft.com/fwlink/?linkid=870924 Comment: - Indicate how many lamps per luminaire - total lumen output and wattage per lamp or luminaire? - Collect links to products as we should create a page for that
Note on C12: [Threaded comment] Your version of Excel allows you to read this threaded comment; however, any edits to it will get removed if the file is opened in a newer version of Excel. Learn more: https://go.microsoft.com/fwlink/?linkid=870924 Comment: Total power consumption of all lamps
Note on C13: [Threaded comment] Your version of Excel allows you to read this threaded comment; however, any edits to it will get removed if the file is opened in a newer version of Excel. Learn more: https://go.microsoft.com/fwlink/?linkid=870924 Comment: Original Info: 60.000hrs lifetime - Expected replacement of the light source at an operating time of 12 hours per day, 365 days per year, after approx. 13 years. We should add this information to a front page with disclaimers - basis of the assessment, dates of TDD and assumptions for “expected maintenance cycle”

## Template option 3_prefered PL
Description |  | Manufacturer/Type |  | Assessed Condition | Current Light Technology | Lamp Fitting | Socket | Quantity in Space | Level | ROOM NO, | LUMINAIRE TYPE
Pendant |  | XAL / Mino 100 |  | 3 - Adequate | Fluorescent | 2x28/54W | G5 | 2 | 4.OG | 4006 - Mitte | 001
Technical Parameters |  | Option 1 |  | Option 2 |  |  | Notes
|  | Lamp replacement |  | Luminaire replacement |  |  | 1. Luminaire needs cleaning 2. Lamp replacement is possible 3. Currently wrong lamp fitting
Technical Specification: |  | 2x Ledvance T5 G5 LED-Tube, 4000lm, 26W, 3000K, Dimmable |  | XAL Mino 60 dir/indir, L=1172mm, 34W, 3000K, DALI
Recommended Additional Services: |  | Cleaning luminaire surfaces and diffuser (use xx cloth not to cause damage to diffuser) |  | Integration of new luminaire into the control system (DALI) |  |  | Site Situation
Sustainability Considerations: |  | 1. Replaceable light source for future proof maintenance 2. Reduced energy consumption |  | 1. Replaceable light source for future proof maintenance 2. Reduced energy consumption |  |  | #VALUE! |  | #VALUE!
Anticipated Risks: |  | Driver replacement may be necessary to ensure dimmability and flicker-free operation. |  | The ceiling may be damaged at the actual installation points during works.
Power Consumption Luminaire | Estimated energy saving: | 26 W | 55% | 34 W | 38%
Luminaire / Lamp Rated Life Time |  | 60.000hr |  | 60.000hr
Expected maintenance cycle |  | 13 years |  | 13 years |  |  | Existing RCP
Cost per unit: |  | 16 |  | 386 |  |  | #VALUE!
Estimate man-power cost / fitting or lamp exchange |  | xx € |  | xx €
Estimated total costs incl. Mounting: |  | 77 |  | 930
BH Recommendation |  |  | #VALUE!
Microsoft Decision |  |  |  |  | #VALUE!
Note on C8: [Threaded comment] Your version of Excel allows you to read this threaded comment; however, any edits to it will get removed if the file is opened in a newer version of Excel. Learn more: https://go.microsoft.com/fwlink/?linkid=870924 Comment: - Indicate how many lamps per luminaire - total lumen output and wattage per lamp or luminaire? - Collect links to products as we should create a page for that
Note on C12: [Threaded comment] Your version of Excel allows you to read this threaded comment; however, any edits to it will get removed if the file is opened in a newer version of Excel. Learn more: https://go.microsoft.com/fwlink/?linkid=870924 Comment: Total power consumption of all lamps
Note on C13: [Threaded comment] Your version of Excel allows you to read this threaded comment; however, any edits to it will get removed if the file is opened in a newer version of Excel. Learn more: https://go.microsoft.com/fwlink/?linkid=870924 Comment: Original Info: 60.000hrs lifetime - Expected replacement of the light source at an operating time of 12 hours per day, 365 days per year, after approx. 13 years. We should add this information to a front page with disclaimers - basis of the assessment, dates of TDD and assumptions for “expected maintenance cycle”

## Extra pages
EXTRA PAGES
0 | Cover page with project photo and report title
1 | Disclaimers
eg | the recommendations are based on a technical assessment of the luminaires on site and with documentation obtained relevant to the lighting of the areas
all wiring and controls should be checked on site for compatibility prior to ordering of the selected equipment
some of the proposed measures might cause ceiling damage and the contractor should allow for repairs
If retrofit lamps are used, driver compatibility to exsiting control system needs site check and testing
Control system compatibility
.
2 | Assumptions
eg | lifetime basis of the luminaires calculated against xx days / xx hours of use / year
mounting cost / manpower cost 20%
3 | Links to products | (Not on the print template)
eg | chosen lamps - either Link or code (Compatibility with existing control system to be checked on site)
chosen luminaires
4 | Manufacturer contacts

## Template option 4 MM
System Description | Manufacturer/Type | Assessed Condition | Current Light Technology | Lamp Fitting | Socket | Quantity in Space | Level | Room No. | Room Name |  | Luminaire Type
Pendant | XAL / Mino 100 | 3 - Adequate | Fluorescent | 2x28/54W | G5 | 2 | 4.OG | 4006 | Mitte |  | 01
Technical Parameters | Option 1 |  | Option 2 |  |  |  | Notes
| Lamp replacement |  | Luminaire replacement |  |  |  | 1. Luminaire needs cleaning 2. Lamp replacement is possible 3. Currently wrong lamp fitting
Technical Specification | 2x Ledvance T5 G5 LED-Tube, 4000lm, 26W, 3000K, Dimmable |  | XAL Mino 60 dir/indir, L=1172mm, 34W, 3000K, DALI
Recommended Additional Services | Cleaning luminaire surfaces and diffuser (use xx cloth not to cause damage to diffuser) |  | Integration of new luminaire into the control system (DALI)
Site Situation
Sustainability Considerations | 1. Replaceable light source for future proof maintenance 2. Reduced energy consumption |  | 1. Replaceable light source for future proof maintenance 2. Reduced energy consumption |  |  |  | #VALUE! |  |  | #VALUE!
Anticipated Risks | Driver replacement may be necessary to ensure dimmability and flicker-free operation. |  | The ceiling may be damaged at the actual installation points during works.
System Power Consumption | 26 W |  | 34 W
Estimated energy saving | 55% |  | 38%
System Rated Life Time | 60.000 h |  | 60.000 h
Expected Maintenance Cycle | 13 years |  | 13 years |  |  |  | Existing RCP
Warranty | 5 years |  | 5 years |  |  |  | #VALUE!
Delivery Time | 1 month |  | 1 month
Cost per System | 16 |  | 386
Estimated Total Systems Cost incl. Mounting per Room | 77 |  | 930
BH Recommendation | #VALUE!
Microsoft Decision |  |  | #VALUE!

## 4.OG-4100-01-X
System Description | Manufacturer/Type | Assessed Condition | Current Light Technology | Lamp Fitting | Socket | Quantity in Space | Level | Room No. | Room Name |  | Luminaire Type
Pendant | XAL / Mino 100 | 4 - Poor | Fluorescent | 4x28/54W | G5 | 1 | 4.OG | 4100 | Dahlem |  | 01
Technical Parameters | Option 1 |  | Option 2 |  |  |  | Notes
| Lamp replacement |  | Luminaire replacement |  |  |  | 1. Luminaire needs cleaning 2. Lamp replacement is possible 3. Currently wrong lamp fitting
Technical Specification | 2x Ledvance T5 G5 LED-Tube, 4000lm, 26W, 3000K, Dimmable |  | XAL Mino 60 dir/indir, L=1172mm, 34W, 3000K, DALI
Recommended Additional Services | Cleaning luminaire surfaces and diffuser (use xx cloth not to cause damage to diffuser) |  | Integration of new luminaire into the control system (DALI)
Site Situation
Sustainability Considerations | 1. Replaceable light source for future proof maintenance 2. Reduced energy consumption |  | 1. Replaceable light source for future proof maintenance 2. Reduced energy consumption |  |  |  | #VALUE! |  |  | #VALUE!
Anticipated Risks | Driver replacement may be necessary to ensure dimmability and flicker-free operation. |  | The ceiling may be damaged at the actual installation points during works.
System Power Consumption | 26 W |  | 34 W
Estimated energy saving | 55% |  | 38%
System Rated Life Time | 60.000 h |  | 60.000 h
Expected Maintenance Cycle | 13 years |  | 13 years |  |  |  | Existing RCP
Warranty | 5 years |  | 5 years |  |  |  | #VALUE!
Delivery Time | 1 month |  | 1 month
Cost per System | 16 |  | 386
Estimated Total Systems Cost incl. Mounting per Room | 77 |  | 930
BH Recommendation | #VALUE!
Microsoft Decision |  |  | #VALUE!

## 4.OG-4100-01-1
System Description | Manufacturer/Type | Assessed Condition | Current Light Technology | Lamp Fitting | Socket | Quantity in Space | Level | Room No. | Room Name |  | Luminaire Type
- | - | - | - | - | - | - | 4.OG | 4100 | Dahlem |  | 01
Technical Parameters | Option 1 |  | Option 2 |  |  |  | Notes
| Lamp replacement |  | Luminaire replacement |  |  |  | 1. Luminaire needs cleaning 2. Lamp replacement is possible 3. Currently wrong lamp fitting
Technical Specification | 2x Ledvance T5 G5 LED-Tube, 4000lm, 26W, 3000K, Dimmable |  | XAL Mino 60 dir/indir, L=1172mm, 34W, 3000K, DALI
Recommended Additional Services | Cleaning luminaire surfaces and diffuser (use xx cloth not to cause damage to diffuser) |  | Integration of new luminaire into the control system (DALI)
Site Situation
Sustainability Considerations | 1. Replaceable light source for future proof maintenance 2. Reduced energy consumption |  | 1. Replaceable light source for future proof maintenance 2. Reduced energy consumption |  |  |  | #VALUE! |  |  | #VALUE!
Anticipated Risks | Driver replacement may be necessary to ensure dimmability and flicker-free operation. |  | The ceiling may be damaged at the actual installation points during works.
System Power Consumption | 26 W |  | 34 W
Estimated energy saving | 55% |  | 38%
System Rated Life Time | 60.000 h |  | 60.000 h
Expected Maintenance Cycle | 13 years |  | 13 years |  |  |  | Existing RCP
Warranty | 5 years |  | 5 years |  |  |  | #VALUE!
Delivery Time | 1 month |  | 1 month
Cost per System | 16 |  | 386
Estimated Total Systems Cost incl. Mounting per Room | 77 |  | 930
BH Recommendation | #VALUE!
Microsoft Decision |  |  | #VALUE!

## 4.OG-4100-01-2
System Description | Manufacturer/Type | Assessed Condition | Current Light Technology | Lamp Fitting | Socket | Quantity in Space | Level | Room No. | Room Name |  | Luminaire Type
- | - | - | - | - | - | - | 4.OG | 4100 | Dahlem |  | 01
Technical Parameters | Option 1 |  | Option 2 |  |  |  | Notes
| Lamp replacement |  | Luminaire replacement |  |  |  | 1. Luminaire needs cleaning 2. Lamp replacement is possible 3. Currently wrong lamp fitting
Technical Specification | 2x Ledvance T5 G5 LED-Tube, 4000lm, 26W, 3000K, Dimmable |  | XAL Mino 60 dir/indir, L=1172mm, 34W, 3000K, DALI
Recommended Additional Services | Cleaning luminaire surfaces and diffuser (use xx cloth not to cause damage to diffuser) |  | Integration of new luminaire into the control system (DALI)
Site Situation
Sustainability Considerations | 1. Replaceable light source for future proof maintenance 2. Reduced energy consumption |  | 1. Replaceable light source for future proof maintenance 2. Reduced energy consumption |  |  |  | #VALUE! |  |  | #VALUE!
Anticipated Risks | Driver replacement may be necessary to ensure dimmability and flicker-free operation. |  | The ceiling may be damaged at the actual installation points during works.
System Power Consumption | 26 W |  | 34 W
Estimated energy saving | 55% |  | 38%
System Rated Life Time | 60.000 h |  | 60.000 h
Expected Maintenance Cycle | 13 years |  | 13 years |  |  |  | Existing RCP
Warranty | 5 years |  | 5 years |  |  |  | #VALUE!
Delivery Time | 1 month |  | 1 month
Cost per System | 16 |  | 386
Estimated Total Systems Cost incl. Mounting per Room | 77 |  | 930
BH Recommendation | #VALUE!
Microsoft Decision |  |  | #VALUE!

## 4.OG-4100-02-X
System Description | Manufacturer/Type | Assessed Condition | Current Light Technology | Lamp Fitting | Socket | Quantity in Space | Level | Room No. | Room Name |  | Luminaire Type
Ceiling mounted | Spittler - Logo Square 150 Plus | 1 - Very Good | COB LED | 18W | - | 6 | 4.OG | 4100 | Dahlem |  | 02
Technical Parameters | Option 1 |  | Option 2 |  |  |  | Notes
| Lamp replacement |  | Luminaire replacement |  |  |  | 1. Luminaire needs cleaning 2. Lamp replacement is possible 3. Currently wrong lamp fitting
Technical Specification | 2x Ledvance T5 G5 LED-Tube, 4000lm, 26W, 3000K, Dimmable |  | XAL Mino 60 dir/indir, L=1172mm, 34W, 3000K, DALI
Recommended Additional Services | Cleaning luminaire surfaces and diffuser (use xx cloth not to cause damage to diffuser) |  | Integration of new luminaire into the control system (DALI)
Site Situation
Sustainability Considerations | 1. Replaceable light source for future proof maintenance 2. Reduced energy consumption |  | 1. Replaceable light source for future proof maintenance 2. Reduced energy consumption |  |  |  | #VALUE! |  |  | #VALUE!
Anticipated Risks | Driver replacement may be necessary to ensure dimmability and flicker-free operation. |  | The ceiling may be damaged at the actual installation points during works.
System Power Consumption | 26 W |  | 34 W
Estimated energy saving | 55% |  | 38%
System Rated Life Time | 60.000 h |  | 60.000 h
Expected Maintenance Cycle | 13 years |  | 13 years |  |  |  | Existing RCP
Warranty | 5 years |  | 5 years |  |  |  | #VALUE!
Delivery Time | 1 month |  | 1 month
Cost per System | 16 |  | 386
Estimated Total Systems Cost incl. Mounting per Room | 77 |  | 930
BH Recommendation | #VALUE!
Microsoft Decision |  |  | #VALUE!

## 4.OG-4100-02-1
System Description | Manufacturer/Type | Assessed Condition | Current Light Technology | Lamp Fitting | Socket | Quantity in Space | Level | Room No. | Room Name |  | Luminaire Type
- | - | - | - | - | - | - | 4.OG | 4100 | Dahlem |  | 02
Technical Parameters | Option 1 |  | Option 2 |  |  |  | Notes
| Lamp replacement |  | Luminaire replacement |  |  |  | 1. Luminaire needs cleaning 2. Lamp replacement is possible 3. Currently wrong lamp fitting
Technical Specification | 2x Ledvance T5 G5 LED-Tube, 4000lm, 26W, 3000K, Dimmable |  | XAL Mino 60 dir/indir, L=1172mm, 34W, 3000K, DALI
Recommended Additional Services | Cleaning luminaire surfaces and diffuser (use xx cloth not to cause damage to diffuser) |  | Integration of new luminaire into the control system (DALI)
Site Situation
Sustainability Considerations | 1. Replaceable light source for future proof maintenance 2. Reduced energy consumption |  | 1. Replaceable light source for future proof maintenance 2. Reduced energy consumption |  |  |  | #VALUE! |  |  | #VALUE!
Anticipated Risks | Driver replacement may be necessary to ensure dimmability and flicker-free operation. |  | The ceiling may be damaged at the actual installation points during works.
System Power Consumption | 26 W |  | 34 W
Estimated energy saving | 55% |  | 38%
System Rated Life Time | 60.000 h |  | 60.000 h
Expected Maintenance Cycle | 13 years |  | 13 years |  |  |  | Existing RCP
Warranty | 5 years |  | 5 years |  |  |  | #VALUE!
Delivery Time | 1 month |  | 1 month
Cost per System | 16 |  | 386
Estimated Total Systems Cost incl. Mounting per Room | 77 |  | 930
BH Recommendation | #VALUE!
Microsoft Decision |  |  | #VALUE!

## 4.OG-4100-02-2
System Description | Manufacturer/Type | Assessed Condition | Current Light Technology | Lamp Fitting | Socket | Quantity in Space | Level | Room No. | Room Name |  | Luminaire Type
- | XAL / Mino 100 | - | - | - | - | - | 4.OG | 4100 | Dahlem |  | 02
Technical Parameters | Option 1 |  | Option 2 |  |  |  | Notes
| Lamp replacement |  | Luminaire replacement |  |  |  | 1. Luminaire needs cleaning 2. Lamp replacement is possible 3. Currently wrong lamp fitting
Technical Specification | 2x Ledvance T5 G5 LED-Tube, 4000lm, 26W, 3000K, Dimmable |  | XAL Mino 60 dir/indir, L=1172mm, 34W, 3000K, DALI
Recommended Additional Services | Cleaning luminaire surfaces and diffuser (use xx cloth not to cause damage to diffuser) |  | Integration of new luminaire into the control system (DALI)
Site Situation
Sustainability Considerations | 1. Replaceable light source for future proof maintenance 2. Reduced energy consumption |  | 1. Replaceable light source for future proof maintenance 2. Reduced energy consumption |  |  |  | #VALUE! |  |  | #VALUE!
Anticipated Risks | Driver replacement may be necessary to ensure dimmability and flicker-free operation. |  | The ceiling may be damaged at the actual installation points during works.
System Power Consumption | 26 W |  | 34 W
Estimated energy saving | 55% |  | 38%
System Rated Life Time | 60.000 h |  | 60.000 h
Expected Maintenance Cycle | 13 years |  | 13 years |  |  |  | Existing RCP
Warranty | 5 years |  | 5 years |  |  |  | #VALUE!
Delivery Time | 1 month |  | 1 month
Cost per System | 16 |  | 386
Estimated Total Systems Cost incl. Mounting per Room | 77 |  | 930
BH Recommendation | #VALUE!
Microsoft Decision |  |  | #VALUE!

## 4.OG-4210-01-X
System Description | Manufacturer/Type | Assessed Condition | Current Light Technology | Lamp Fitting | Socket | Quantity in Space | Level | Room No. | Room Name |  | Luminaire Type
Pendant | Occhio Divo | 2 - Good | Halogen | 48 W | G9 | 4 | 4.OG | 4210 | Pausenraum |  | 01
Technical Parameters | Option 1 |  | Option 2 |  |  |  | Notes
| Lamp replacement |  | Luminaire replacement |  |  |  | 1. Luminaire needs cleaning 2. Lamp replacement is possible 3. Currently wrong lamp fitting
Technical Specification | 2x Ledvance T5 G5 LED-Tube, 4000lm, 26W, 3000K, Dimmable |  | XAL Mino 60 dir/indir, L=1172mm, 34W, 3000K, DALI
Recommended Additional Services | Cleaning luminaire surfaces and diffuser (use xx cloth not to cause damage to diffuser) |  | Integration of new luminaire into the control system (DALI)
Site Situation
Sustainability Considerations | 1. Replaceable light source for future proof maintenance 2. Reduced energy consumption |  | 1. Replaceable light source for future proof maintenance 2. Reduced energy consumption |  |  |  | #VALUE! |  |  | #VALUE!
Anticipated Risks | Driver replacement may be necessary to ensure dimmability and flicker-free operation. |  | The ceiling may be damaged at the actual installation points during works.
System Power Consumption | 26 W |  | 34 W
Estimated energy saving | 55% |  | 38%
System Rated Life Time | 60.000 h |  | 60.000 h
Expected Maintenance Cycle | 13 years |  | 13 years |  |  |  | Existing RCP
Warranty | 5 years |  | 5 years |  |  |  | #VALUE!
Delivery Time | 1 month |  | 1 month
Cost per System | 16 |  | 386
Estimated Total Systems Cost incl. Mounting per Room | 77 |  | 930
BH Recommendation | #VALUE!
Microsoft Decision |  |  | #VALUE!

## 4.OG-4210-01-1
System Description | Manufacturer/Type | Assessed Condition | Current Light Technology | Lamp Fitting | Socket | Quantity in Space | Level | Room No. | Room Name |  | Luminaire Type
- | - | - | - | - | - | - | 4.OG | 4210 | Pausenraum |  | 01
Technical Parameters | Option 1 |  | Option 2 |  |  |  | Notes
| Lamp replacement |  | Luminaire replacement |  |  |  | 1. Luminaire needs cleaning 2. Lamp replacement is possible 3. Currently wrong lamp fitting
Technical Specification | 2x Ledvance T5 G5 LED-Tube, 4000lm, 26W, 3000K, Dimmable |  | XAL Mino 60 dir/indir, L=1172mm, 34W, 3000K, DALI
Recommended Additional Services | Cleaning luminaire surfaces and diffuser (use xx cloth not to cause damage to diffuser) |  | Integration of new luminaire into the control system (DALI)
Site Situation
Sustainability Considerations | 1. Replaceable light source for future proof maintenance 2. Reduced energy consumption |  | 1. Replaceable light source for future proof maintenance 2. Reduced energy consumption |  |  |  | #VALUE! |  |  | #VALUE!
Anticipated Risks | Driver replacement may be necessary to ensure dimmability and flicker-free operation. |  | The ceiling may be damaged at the actual installation points during works.
System Power Consumption | 26 W |  | 34 W
Estimated energy saving | 55% |  | 38%
System Rated Life Time | 60.000 h |  | 60.000 h
Expected Maintenance Cycle | 13 years |  | 13 years |  |  |  | Existing RCP
Warranty | 5 years |  | 5 years |  |  |  | #VALUE!
Delivery Time | 1 month |  | 1 month
Cost per System | 16 |  | 386
Estimated Total Systems Cost incl. Mounting per Room | 77 |  | 930
BH Recommendation | #VALUE!
Microsoft Decision |  |  | #VALUE!

## 4.OG-4210-01-2
System Description | Manufacturer/Type | Assessed Condition | Current Light Technology | Lamp Fitting | Socket | Quantity in Space | Level | Room No. | Room Name |  | Luminaire Type
- | XAL / Mino 100 | - | - | - | - | - | 4.OG | 4210 | Pausenraum |  | 01
Technical Parameters | Option 1 |  | Option 2 |  |  |  | Notes
| Lamp replacement |  | Luminaire replacement |  |  |  | 1. Luminaire needs cleaning 2. Lamp replacement is possible 3. Currently wrong lamp fitting
Technical Specification | 2x Ledvance T5 G5 LED-Tube, 4000lm, 26W, 3000K, Dimmable |  | XAL Mino 60 dir/indir, L=1172mm, 34W, 3000K, DALI
Recommended Additional Services | Cleaning luminaire surfaces and diffuser (use xx cloth not to cause damage to diffuser) |  | Integration of new luminaire into the control system (DALI)
Site Situation
Sustainability Considerations | 1. Replaceable light source for future proof maintenance 2. Reduced energy consumption |  | 1. Replaceable light source for future proof maintenance 2. Reduced energy consumption |  |  |  | #VALUE! |  |  | #VALUE!
Anticipated Risks | Driver replacement may be necessary to ensure dimmability and flicker-free operation. |  | The ceiling may be damaged at the actual installation points during works.
System Power Consumption | 26 W |  | 34 W
Estimated energy saving | 55% |  | 38%
System Rated Life Time | 60.000 h |  | 60.000 h
Expected Maintenance Cycle | 13 years |  | 13 years |  |  |  | Existing RCP
Warranty | 5 years |  | 5 years |  |  |  | #VALUE!
Delivery Time | 1 month |  | 1 month
Cost per System | 16 |  | 386
Estimated Total Systems Cost incl. Mounting per Room | 77 |  | 930
BH Recommendation | #VALUE!
Microsoft Decision |  |  | #VALUE!

## 4.OG-4210-02-X
System Description | Manufacturer/Type | Assessed Condition | Current Light Technology | Lamp Fitting | Socket | Quantity in Space | Level | Room No. | Room Name |  | Luminaire Type
Joinery | WIPO Elektrotechnik / Cubic 68 | 5 - Broken | COB LED | 5,2 W | - | 4 | 4.OG | 4210 | Pausenraum |  | 02
Technical Parameters | Option 1 |  | Option 2 |  |  |  | Notes
| Lamp replacement |  | Luminaire replacement |  |  |  | 1. Luminaire needs cleaning 2. Lamp replacement is possible 3. Currently wrong lamp fitting
Technical Specification | 2x Ledvance T5 G5 LED-Tube, 4000lm, 26W, 3000K, Dimmable |  | XAL Mino 60 dir/indir, L=1172mm, 34W, 3000K, DALI
Recommended Additional Services | Cleaning luminaire surfaces and diffuser (use xx cloth not to cause damage to diffuser) |  | Integration of new luminaire into the control system (DALI)
Site Situation
Sustainability Considerations | 1. Replaceable light source for future proof maintenance 2. Reduced energy consumption |  | 1. Replaceable light source for future proof maintenance 2. Reduced energy consumption |  |  |  | #VALUE! |  |  | #VALUE!
Anticipated Risks | Driver replacement may be necessary to ensure dimmability and flicker-free operation. |  | The ceiling may be damaged at the actual installation points during works.
System Power Consumption | 26 W |  | 34 W
Estimated energy saving | 55% |  | 38%
System Rated Life Time | 60.000 h |  | 60.000 h
Expected Maintenance Cycle | 13 years |  | 13 years |  |  |  | Existing RCP
Warranty | 5 years |  | 5 years |  |  |  | #VALUE!
Delivery Time | 1 month |  | 1 month
Cost per System | 16 |  | 386
Estimated Total Systems Cost incl. Mounting per Room | 77 |  | 930
BH Recommendation | #VALUE!
Microsoft Decision |  |  | #VALUE!

## 4.OG-4210-02-1
System Description | Manufacturer/Type | Assessed Condition | Current Light Technology | Lamp Fitting | Socket | Quantity in Space | Level | Room No. | Room Name |  | Luminaire Type
- | - | - | - | - | - | - | 4.OG | 4210 | Pausenraum |  | 02
Technical Parameters | Option 1 |  | Option 2 |  |  |  | Notes
| Lamp replacement |  | Luminaire replacement |  |  |  | 1. Luminaire needs cleaning 2. Lamp replacement is possible 3. Currently wrong lamp fitting
Technical Specification | 2x Ledvance T5 G5 LED-Tube, 4000lm, 26W, 3000K, Dimmable |  | XAL Mino 60 dir/indir, L=1172mm, 34W, 3000K, DALI
Recommended Additional Services | Cleaning luminaire surfaces and diffuser (use xx cloth not to cause damage to diffuser) |  | Integration of new luminaire into the control system (DALI)
Site Situation
Sustainability Considerations | 1. Replaceable light source for future proof maintenance 2. Reduced energy consumption |  | 1. Replaceable light source for future proof maintenance 2. Reduced energy consumption |  |  |  | #VALUE! |  |  | #VALUE!
Anticipated Risks | Driver replacement may be necessary to ensure dimmability and flicker-free operation. |  | The ceiling may be damaged at the actual installation points during works.
System Power Consumption | 26 W |  | 34 W
Estimated energy saving | 55% |  | 38%
System Rated Life Time | 60.000 h |  | 60.000 h
Expected Maintenance Cycle | 13 years |  | 13 years |  |  |  | Existing RCP
Warranty | 5 years |  | 5 years |  |  |  | #VALUE!
Delivery Time | 1 month |  | 1 month
Cost per System | 16 |  | 386
Estimated Total Systems Cost incl. Mounting per Room | 77 |  | 930
BH Recommendation | #VALUE!
Microsoft Decision |  |  | #VALUE!

## 4.OG-4210-02-2
System Description | Manufacturer/Type | Assessed Condition | Current Light Technology | Lamp Fitting | Socket | Quantity in Space | Level | Room No. | Room Name |  | Luminaire Type
- | XAL / Mino 100 | - | - | - | - | - | 4.OG | 4210 | Pausenraum |  | 02
Technical Parameters | Option 1 |  | Option 2 |  |  |  | Notes
| Lamp replacement |  | Luminaire replacement |  |  |  | 1. Luminaire needs cleaning 2. Lamp replacement is possible 3. Currently wrong lamp fitting
Technical Specification | 2x Ledvance T5 G5 LED-Tube, 4000lm, 26W, 3000K, Dimmable |  | XAL Mino 60 dir/indir, L=1172mm, 34W, 3000K, DALI
Recommended Additional Services | Cleaning luminaire surfaces and diffuser (use xx cloth not to cause damage to diffuser) |  | Integration of new luminaire into the control system (DALI)
Site Situation
Sustainability Considerations | 1. Replaceable light source for future proof maintenance 2. Reduced energy consumption |  | 1. Replaceable light source for future proof maintenance 2. Reduced energy consumption |  |  |  | #VALUE! |  |  | #VALUE!
Anticipated Risks | Driver replacement may be necessary to ensure dimmability and flicker-free operation. |  | The ceiling may be damaged at the actual installation points during works.
System Power Consumption | 26 W |  | 34 W
Estimated energy saving | 55% |  | 38%
System Rated Life Time | 60.000 h |  | 60.000 h
Expected Maintenance Cycle | 13 years |  | 13 years |  |  |  | Existing RCP
Warranty | 5 years |  | 5 years |  |  |  | #VALUE!
Delivery Time | 1 month |  | 1 month
Cost per System | 16 |  | 386
Estimated Total Systems Cost incl. Mounting per Room | 77 |  | 930
BH Recommendation | #VALUE!
Microsoft Decision |  |  | #VALUE!

## 4.OG-4210-03-X
System Description | Manufacturer/Type | Assessed Condition | Current Light Technology | Lamp Fitting | Socket | Quantity in Space | Level | Room No. | Room Name |  | Luminaire Type
Recessed | XAL Sasso 100 Square trimless | 1 - Very Good | COB LED | 11 W | - | 13 | 4.OG | 4210 | Pausenraum |  | 03
Technical Parameters | Option 1 |  | Option 2 |  |  |  | Notes
| Lamp replacement |  | Luminaire replacement |  |  |  | 1. Luminaire needs cleaning 2. Lamp replacement is possible 3. Currently wrong lamp fitting
Technical Specification | 2x Ledvance T5 G5 LED-Tube, 4000lm, 26W, 3000K, Dimmable |  | XAL Mino 60 dir/indir, L=1172mm, 34W, 3000K, DALI
Recommended Additional Services | Cleaning luminaire surfaces and diffuser (use xx cloth not to cause damage to diffuser) |  | Integration of new luminaire into the control system (DALI)
Site Situation
Sustainability Considerations | 1. Replaceable light source for future proof maintenance 2. Reduced energy consumption |  | 1. Replaceable light source for future proof maintenance 2. Reduced energy consumption |  |  |  | #VALUE! |  |  | #VALUE!
Anticipated Risks | Driver replacement may be necessary to ensure dimmability and flicker-free operation. |  | The ceiling may be damaged at the actual installation points during works.
System Power Consumption | 26 W |  | 34 W
Estimated energy saving | 55% |  | 38%
System Rated Life Time | 60.000 h |  | 60.000 h
Expected Maintenance Cycle | 13 years |  | 13 years |  |  |  | Existing RCP
Warranty | 5 years |  | 5 years |  |  |  | #VALUE!
Delivery Time | 1 month |  | 1 month
Cost per System | 16 |  | 386
Estimated Total Systems Cost incl. Mounting per Room | 77 |  | 930
BH Recommendation | #VALUE!
Microsoft Decision |  |  | #VALUE!

## 4.OG-4210-03-1
System Description | Manufacturer/Type | Assessed Condition | Current Light Technology | Lamp Fitting | Socket | Quantity in Space | Level | Room No. | Room Name |  | Luminaire Type
- | - | - | - | - | - | - | 4.OG | 4210 | Pausenraum |  | 03
Technical Parameters | Option 1 |  | Option 2 |  |  |  | Notes
| Lamp replacement |  | Luminaire replacement |  |  |  | 1. Luminaire needs cleaning 2. Lamp replacement is possible 3. Currently wrong lamp fitting
Technical Specification | 2x Ledvance T5 G5 LED-Tube, 4000lm, 26W, 3000K, Dimmable |  | XAL Mino 60 dir/indir, L=1172mm, 34W, 3000K, DALI
Recommended Additional Services | Cleaning luminaire surfaces and diffuser (use xx cloth not to cause damage to diffuser) |  | Integration of new luminaire into the control system (DALI)
Site Situation
Sustainability Considerations | 1. Replaceable light source for future proof maintenance 2. Reduced energy consumption |  | 1. Replaceable light source for future proof maintenance 2. Reduced energy consumption |  |  |  | #VALUE! |  |  | #VALUE!
Anticipated Risks | Driver replacement may be necessary to ensure dimmability and flicker-free operation. |  | The ceiling may be damaged at the actual installation points during works.
System Power Consumption | 26 W |  | 34 W
Estimated energy saving | 55% |  | 38%
System Rated Life Time | 60.000 h |  | 60.000 h
Expected Maintenance Cycle | 13 years |  | 13 years |  |  |  | Existing RCP
Warranty | 5 years |  | 5 years |  |  |  | #VALUE!
Delivery Time | 1 month |  | 1 month
Cost per System | 16 |  | 386
Estimated Total Systems Cost incl. Mounting per Room | 77 |  | 930
BH Recommendation | #VALUE!
Microsoft Decision |  |  | #VALUE!

## 4.OG-4210-03-2
System Description | Manufacturer/Type | Assessed Condition | Current Light Technology | Lamp Fitting | Socket | Quantity in Space | Level | Room No. | Room Name |  | Luminaire Type
- | XAL / Mino 100 | - | - | - | - | - | 4.OG | 4210 | Pausenraum |  | 03
Technical Parameters | Option 1 |  | Option 2 |  |  |  | Notes
| Lamp replacement |  | Luminaire replacement |  |  |  | 1. Luminaire needs cleaning 2. Lamp replacement is possible 3. Currently wrong lamp fitting
Technical Specification | 2x Ledvance T5 G5 LED-Tube, 4000lm, 26W, 3000K, Dimmable |  | XAL Mino 60 dir/indir, L=1172mm, 34W, 3000K, DALI
Recommended Additional Services | Cleaning luminaire surfaces and diffuser (use xx cloth not to cause damage to diffuser) |  | Integration of new luminaire into the control system (DALI)
Site Situation
Sustainability Considerations | 1. Replaceable light source for future proof maintenance 2. Reduced energy consumption |  | 1. Replaceable light source for future proof maintenance 2. Reduced energy consumption |  |  |  | #VALUE! |  |  | #VALUE!
Anticipated Risks | Driver replacement may be necessary to ensure dimmability and flicker-free operation. |  | The ceiling may be damaged at the actual installation points during works.
System Power Consumption | 26 W |  | 34 W
Estimated energy saving | 55% |  | 38%
System Rated Life Time | 60.000 h |  | 60.000 h
Expected Maintenance Cycle | 13 years |  | 13 years |  |  |  | Existing RCP
Warranty | 5 years |  | 5 years |  |  |  | #VALUE!
Delivery Time | 1 month |  | 1 month
Cost per System | 16 |  | 386
Estimated Total Systems Cost incl. Mounting per Room | 77 |  | 930
BH Recommendation | #VALUE!
Microsoft Decision |  |  | #VALUE!

## 4.OG-4006-01-X
System Description | Manufacturer/Type | Assessed Condition | Current Light Technology | Lamp Fitting | Socket | Quantity in Space | Level | Room No. | Room Name |  | Luminaire Type
Pendant | XAL / Mino 100 | 3 - Adequate | Fluorescent | 2x28/54W | G5 | 2 | 4.OG | 4006 | Mitte |  | 01
Technical Parameters | Option 1 |  | Option 2 |  |  |  | Notes
| Lamp replacement |  | Luminaire replacement |  |  |  | 1. Luminaire needs cleaning 2. Lamp replacement is possible 3. Currently wrong lamp fitting
Technical Specification | 2x Ledvance T5 G5 LED-Tube, 4000lm, 26W, 3000K, Dimmable |  | XAL Mino 60 dir/indir, L=1172mm, 34W, 3000K, DALI
Recommended Additional Services | Cleaning luminaire surfaces and diffuser (use xx cloth not to cause damage to diffuser) |  | Integration of new luminaire into the control system (DALI)
Site Situation
Sustainability Considerations | 1. Replaceable light source for future proof maintenance 2. Reduced energy consumption |  | 1. Replaceable light source for future proof maintenance 2. Reduced energy consumption |  |  |  | #VALUE! |  |  | #VALUE!
Anticipated Risks | Driver replacement may be necessary to ensure dimmability and flicker-free operation. |  | The ceiling may be damaged at the actual installation points during works.
System Power Consumption | 26 W |  | 34 W
Estimated energy saving | 55% |  | 38%
System Rated Life Time | 60.000 h |  | 60.000 h
Expected Maintenance Cycle | 13 years |  | 13 years |  |  |  | Existing RCP
Warranty | 5 years |  | 5 years |  |  |  | #VALUE!
Delivery Time | 1 month |  | 1 month
Cost per System | 16 |  | 386
Estimated Total Systems Cost incl. Mounting per Room | 77 |  | 930
BH Recommendation | #VALUE!
Microsoft Decision |  |  | #VALUE!

## 4.OG-4006-01-1
System Description | Manufacturer/Type | Assessed Condition | Current Light Technology | Lamp Fitting | Socket | Quantity in Space | Level | Room No. | Room Name |  | Luminaire Type
- | - | - | - | - | - | - | 4.OG | 4006 | Mitte |  | 01
Technical Parameters | Option 1 |  | Option 2 |  |  |  | Notes
| Lamp replacement |  | Luminaire replacement |  |  |  | 1. Luminaire needs cleaning 2. Lamp replacement is possible 3. Currently wrong lamp fitting
Technical Specification | 2x Ledvance T5 G5 LED-Tube, 4000lm, 26W, 3000K, Dimmable |  | XAL Mino 60 dir/indir, L=1172mm, 34W, 3000K, DALI
Recommended Additional Services | Cleaning luminaire surfaces and diffuser (use xx cloth not to cause damage to diffuser) |  | Integration of new luminaire into the control system (DALI)
Site Situation
Sustainability Considerations | 1. Replaceable light source for future proof maintenance 2. Reduced energy consumption |  | 1. Replaceable light source for future proof maintenance 2. Reduced energy consumption |  |  |  | #VALUE! |  |  | #VALUE!
Anticipated Risks | Driver replacement may be necessary to ensure dimmability and flicker-free operation. |  | The ceiling may be damaged at the actual installation points during works.
System Power Consumption | 26 W |  | 34 W
Estimated energy saving | 55% |  | 38%
System Rated Life Time | 60.000 h |  | 60.000 h
Expected Maintenance Cycle | 13 years |  | 13 years |  |  |  | Existing RCP
Warranty | 5 years |  | 5 years |  |  |  | #VALUE!
Delivery Time | 1 month |  | 1 month
Cost per System | 16 |  | 386
Estimated Total Systems Cost incl. Mounting per Room | 77 |  | 930
BH Recommendation | #VALUE!
Microsoft Decision |  |  | #VALUE!

## 4.OG-4006-01-2
System Description | Manufacturer/Type | Assessed Condition | Current Light Technology | Lamp Fitting | Socket | Quantity in Space | Level | Room No. | Room Name |  | Luminaire Type
- | XAL / Mino 100 | - | - | - | - | - | 4.OG | 4006 | Mitte |  | 01
Technical Parameters | Option 1 |  | Option 2 |  |  |  | Notes
| Lamp replacement |  | Luminaire replacement |  |  |  | 1. Luminaire needs cleaning 2. Lamp replacement is possible 3. Currently wrong lamp fitting
Technical Specification | 2x Ledvance T5 G5 LED-Tube, 4000lm, 26W, 3000K, Dimmable |  | XAL Mino 60 dir/indir, L=1172mm, 34W, 3000K, DALI
Recommended Additional Services | Cleaning luminaire surfaces and diffuser (use xx cloth not to cause damage to diffuser) |  | Integration of new luminaire into the control system (DALI)
Site Situation
Sustainability Considerations | 1. Replaceable light source for future proof maintenance 2. Reduced energy consumption |  | 1. Replaceable light source for future proof maintenance 2. Reduced energy consumption |  |  |  | #VALUE! |  |  | #VALUE!
Anticipated Risks | Driver replacement may be necessary to ensure dimmability and flicker-free operation. |  | The ceiling may be damaged at the actual installation points during works.
System Power Consumption | 26 W |  | 34 W
Estimated energy saving | 55% |  | 38%
System Rated Life Time | 60.000 h |  | 60.000 h
Expected Maintenance Cycle | 13 years |  | 13 years |  |  |  | Existing RCP
Warranty | 5 years |  | 5 years |  |  |  | #VALUE!
Delivery Time | 1 month |  | 1 month
Cost per System | 16 |  | 386
Estimated Total Systems Cost incl. Mounting per Room | 77 |  | 930
BH Recommendation | #VALUE!
Microsoft Decision |  |  | #VALUE!

## 4.OG-4006-02-X
System Description | Manufacturer/Type | Assessed Condition | Current Light Technology | Lamp Fitting | Socket | Quantity in Space | Level | Room No. | Room Name |  | Luminaire Type
Ceiling mounted | Spittler / Logo Square 150 Plus | 1 - Very Good | COB LED | 18 W | - | 6 | 4.OG | 4006 | Mitte |  | 02
Technical Parameters | Option 1 |  | Option 2 |  |  |  | Notes
| Lamp replacement |  | Luminaire replacement |  |  |  | 1. Luminaire needs cleaning 2. Lamp replacement is possible 3. Currently wrong lamp fitting
Technical Specification | 2x Ledvance T5 G5 LED-Tube, 4000lm, 26W, 3000K, Dimmable |  | XAL Mino 60 dir/indir, L=1172mm, 34W, 3000K, DALI
Recommended Additional Services | Cleaning luminaire surfaces and diffuser (use xx cloth not to cause damage to diffuser) |  | Integration of new luminaire into the control system (DALI)
Site Situation
Sustainability Considerations | 1. Replaceable light source for future proof maintenance 2. Reduced energy consumption |  | 1. Replaceable light source for future proof maintenance 2. Reduced energy consumption |  |  |  | #VALUE! |  |  | #VALUE!
Anticipated Risks | Driver replacement may be necessary to ensure dimmability and flicker-free operation. |  | The ceiling may be damaged at the actual installation points during works.
System Power Consumption | 26 W |  | 34 W
Estimated energy saving | 55% |  | 38%
System Rated Life Time | 60.000 h |  | 60.000 h
Expected Maintenance Cycle | 13 years |  | 13 years |  |  |  | Existing RCP
Warranty | 5 years |  | 5 years |  |  |  | #VALUE!
Delivery Time | 1 month |  | 1 month
Cost per System | 16 |  | 386
Estimated Total Systems Cost incl. Mounting per Room | 77 |  | 930
BH Recommendation | #VALUE!
Microsoft Decision |  |  | #VALUE!

## 4.OG-4006-02-1
System Description | Manufacturer/Type | Assessed Condition | Current Light Technology | Lamp Fitting | Socket | Quantity in Space | Level | Room No. | Room Name |  | Luminaire Type
- | - | - | - | - | - | - | 4.OG | 4006 | Mitte |  | 02
Technical Parameters | Option 1 |  | Option 2 |  |  |  | Notes
| Lamp replacement |  | Luminaire replacement |  |  |  | 1. Luminaire needs cleaning 2. Lamp replacement is possible 3. Currently wrong lamp fitting
Technical Specification | 2x Ledvance T5 G5 LED-Tube, 4000lm, 26W, 3000K, Dimmable |  | XAL Mino 60 dir/indir, L=1172mm, 34W, 3000K, DALI
Recommended Additional Services | Cleaning luminaire surfaces and diffuser (use xx cloth not to cause damage to diffuser) |  | Integration of new luminaire into the control system (DALI)
Site Situation
Sustainability Considerations | 1. Replaceable light source for future proof maintenance 2. Reduced energy consumption |  | 1. Replaceable light source for future proof maintenance 2. Reduced energy consumption |  |  |  | #VALUE! |  |  | #VALUE!
Anticipated Risks | Driver replacement may be necessary to ensure dimmability and flicker-free operation. |  | The ceiling may be damaged at the actual installation points during works.
System Power Consumption | 26 W |  | 34 W
Estimated energy saving | 55% |  | 38%
System Rated Life Time | 60.000 h |  | 60.000 h
Expected Maintenance Cycle | 13 years |  | 13 years |  |  |  | Existing RCP
Warranty | 5 years |  | 5 years |  |  |  | #VALUE!
Delivery Time | 1 month |  | 1 month
Cost per System | 16 |  | 386
Estimated Total Systems Cost incl. Mounting per Room | 77 |  | 930
BH Recommendation | #VALUE!
Microsoft Decision |  |  | #VALUE!

## 4.OG-4006-02-2
System Description | Manufacturer/Type | Assessed Condition | Current Light Technology | Lamp Fitting | Socket | Quantity in Space | Level | Room No. | Room Name |  | Luminaire Type
- | XAL / Mino 100 | - | - | - | - | - | 4.OG | 4006 | Mitte |  | 02
Technical Parameters | Option 1 |  | Option 2 |  |  |  | Notes
| Lamp replacement |  | Luminaire replacement |  |  |  | 1. Luminaire needs cleaning 2. Lamp replacement is possible 3. Currently wrong lamp fitting
Technical Specification | 2x Ledvance T5 G5 LED-Tube, 4000lm, 26W, 3000K, Dimmable |  | XAL Mino 60 dir/indir, L=1172mm, 34W, 3000K, DALI
Recommended Additional Services | Cleaning luminaire surfaces and diffuser (use xx cloth not to cause damage to diffuser) |  | Integration of new luminaire into the control system (DALI)
Site Situation
Sustainability Considerations | 1. Replaceable light source for future proof maintenance 2. Reduced energy consumption |  | 1. Replaceable light source for future proof maintenance 2. Reduced energy consumption |  |  |  | #VALUE! |  |  | #VALUE!
Anticipated Risks | Driver replacement may be necessary to ensure dimmability and flicker-free operation. |  | The ceiling may be damaged at the actual installation points during works.
System Power Consumption | 26 W |  | 34 W
Estimated energy saving | 55% |  | 38%
System Rated Life Time | 60.000 h |  | 60.000 h
Expected Maintenance Cycle | 13 years |  | 13 years |  |  |  | Existing RCP
Warranty | 5 years |  | 5 years |  |  |  | #VALUE!
Delivery Time | 1 month |  | 1 month
Cost per System | 16 |  | 386
Estimated Total Systems Cost incl. Mounting per Room | 77 |  | 930
BH Recommendation | #VALUE!
Microsoft Decision |  |  | #VALUE!

## 4.OG-4007-01-X
System Description | Manufacturer/Type | Assessed Condition | Current Light Technology | Lamp Fitting | Socket | Quantity in Space | Level | Room No. | Room Name |  | Luminaire Type
Pendant | XAL / Mino 100 | 4 - Poor | Fluorescent | 4x28/54 W | G5 | 2 | 4.OG | 4007 | Friedrichshain |  | 01
Technical Parameters | Option 1 |  | Option 2 |  |  |  | Notes
| Lamp replacement |  | Luminaire replacement |  |  |  | 1. Luminaire needs cleaning 2. Lamp replacement is possible 3. Currently wrong lamp fitting
Technical Specification | 2x Ledvance T5 G5 LED-Tube, 4000lm, 26W, 3000K, Dimmable |  | XAL Mino 60 dir/indir, L=1172mm, 34W, 3000K, DALI
Recommended Additional Services | Cleaning luminaire surfaces and diffuser (use xx cloth not to cause damage to diffuser) |  | Integration of new luminaire into the control system (DALI)
Site Situation
Sustainability Considerations | 1. Replaceable light source for future proof maintenance 2. Reduced energy consumption |  | 1. Replaceable light source for future proof maintenance 2. Reduced energy consumption |  |  |  | #VALUE! |  |  | #VALUE!
Anticipated Risks | Driver replacement may be necessary to ensure dimmability and flicker-free operation. |  | The ceiling may be damaged at the actual installation points during works.
System Power Consumption | 26 W |  | 34 W
Estimated energy saving | 55% |  | 38%
System Rated Life Time | 60.000 h |  | 60.000 h
Expected Maintenance Cycle | 13 years |  | 13 years |  |  |  | Existing RCP
Warranty | 5 years |  | 5 years |  |  |  | #VALUE!
Delivery Time | 1 month |  | 1 month
Cost per System | 16 |  | 386
Estimated Total Systems Cost incl. Mounting per Room | 77 |  | 930
BH Recommendation | #VALUE!
Microsoft Decision |  |  | #VALUE!

## 4.OG-4007-01-1
System Description | Manufacturer/Type | Assessed Condition | Current Light Technology | Lamp Fitting | Socket | Quantity in Space | Level | Room No. | Room Name |  | Luminaire Type
- | - | - | - | - | - | - | 4.OG | 4007 | Friedrichshain |  | 01
Technical Parameters | Option 1 |  | Option 2 |  |  |  | Notes
| Lamp replacement |  | Luminaire replacement |  |  |  | 1. Luminaire needs cleaning 2. Lamp replacement is possible 3. Currently wrong lamp fitting
Technical Specification | 2x Ledvance T5 G5 LED-Tube, 4000lm, 26W, 3000K, Dimmable |  | XAL Mino 60 dir/indir, L=1172mm, 34W, 3000K, DALI
Recommended Additional Services | Cleaning luminaire surfaces and diffuser (use xx cloth not to cause damage to diffuser) |  | Integration of new luminaire into the control system (DALI)
Site Situation
Sustainability Considerations | 1. Replaceable light source for future proof maintenance 2. Reduced energy consumption |  | 1. Replaceable light source for future proof maintenance 2. Reduced energy consumption |  |  |  | #VALUE! |  |  | #VALUE!
Anticipated Risks | Driver replacement may be necessary to ensure dimmability and flicker-free operation. |  | The ceiling may be damaged at the actual installation points during works.
System Power Consumption | 26 W |  | 34 W
Estimated energy saving | 55% |  | 38%
System Rated Life Time | 60.000 h |  | 60.000 h
Expected Maintenance Cycle | 13 years |  | 13 years |  |  |  | Existing RCP
Warranty | 5 years |  | 5 years |  |  |  | #VALUE!
Delivery Time | 1 month |  | 1 month
Cost per System | 16 |  | 386
Estimated Total Systems Cost incl. Mounting per Room | 77 |  | 930
BH Recommendation | #VALUE!
Microsoft Decision |  |  | #VALUE!

## 4.OG-4007-01-2
System Description | Manufacturer/Type | Assessed Condition | Current Light Technology | Lamp Fitting | Socket | Quantity in Space | Level | Room No. | Room Name |  | Luminaire Type
- | XAL / Mino 100 | - | - | - | - | - | 4.OG | 4007 | Friedrichshain |  | 01
Technical Parameters | Option 1 |  | Option 2 |  |  |  | Notes
| Lamp replacement |  | Luminaire replacement |  |  |  | 1. Luminaire needs cleaning 2. Lamp replacement is possible 3. Currently wrong lamp fitting
Technical Specification | 2x Ledvance T5 G5 LED-Tube, 4000lm, 26W, 3000K, Dimmable |  | XAL Mino 60 dir/indir, L=1172mm, 34W, 3000K, DALI
Recommended Additional Services | Cleaning luminaire surfaces and diffuser (use xx cloth not to cause damage to diffuser) |  | Integration of new luminaire into the control system (DALI)
Site Situation
Sustainability Considerations | 1. Replaceable light source for future proof maintenance 2. Reduced energy consumption |  | 1. Replaceable light source for future proof maintenance 2. Reduced energy consumption |  |  |  | #VALUE! |  |  | #VALUE!
Anticipated Risks | Driver replacement may be necessary to ensure dimmability and flicker-free operation. |  | The ceiling may be damaged at the actual installation points during works.
System Power Consumption | 26 W |  | 34 W
Estimated energy saving | 55% |  | 38%
System Rated Life Time | 60.000 h |  | 60.000 h
Expected Maintenance Cycle | 13 years |  | 13 years |  |  |  | Existing RCP
Warranty | 5 years |  | 5 years |  |  |  | #VALUE!
Delivery Time | 1 month |  | 1 month
Cost per System | 16 |  | 386
Estimated Total Systems Cost incl. Mounting per Room | 77 |  | 930
BH Recommendation | #VALUE!
Microsoft Decision |  |  | #VALUE!

## 4.OG-4007-02-X
System Description | Manufacturer/Type | Assessed Condition | Current Light Technology | Lamp Fitting | Socket | Quantity in Space | Level | Room No. | Room Name |  | Luminaire Type
Ceiling mounted | Spittler / Logo Square 150 Plus | 1 - Very Good | COB LED | 18 W | - | 6 | 4.OG | 4007 | Friedrichshain |  | 02
Technical Parameters | Option 1 |  | Option 2 |  |  |  | Notes
| Lamp replacement |  | Luminaire replacement |  |  |  | 1. Luminaire needs cleaning 2. Lamp replacement is possible 3. Currently wrong lamp fitting
Technical Specification | 2x Ledvance T5 G5 LED-Tube, 4000lm, 26W, 3000K, Dimmable |  | XAL Mino 60 dir/indir, L=1172mm, 34W, 3000K, DALI
Recommended Additional Services | Cleaning luminaire surfaces and diffuser (use xx cloth not to cause damage to diffuser) |  | Integration of new luminaire into the control system (DALI)
Site Situation
Sustainability Considerations | 1. Replaceable light source for future proof maintenance 2. Reduced energy consumption |  | 1. Replaceable light source for future proof maintenance 2. Reduced energy consumption |  |  |  | #VALUE! |  |  | #VALUE!
Anticipated Risks | Driver replacement may be necessary to ensure dimmability and flicker-free operation. |  | The ceiling may be damaged at the actual installation points during works.
System Power Consumption | 26 W |  | 34 W
Estimated energy saving | 55% |  | 38%
System Rated Life Time | 60.000 h |  | 60.000 h
Expected Maintenance Cycle | 13 years |  | 13 years |  |  |  | Existing RCP
Warranty | 5 years |  | 5 years |  |  |  | #VALUE!
Delivery Time | 1 month |  | 1 month
Cost per System | 16 |  | 386
Estimated Total Systems Cost incl. Mounting per Room | 77 |  | 930
BH Recommendation | #VALUE!
Microsoft Decision |  |  | #VALUE!

## 4.OG-4007-02-1
System Description | Manufacturer/Type | Assessed Condition | Current Light Technology | Lamp Fitting | Socket | Quantity in Space | Level | Room No. | Room Name |  | Luminaire Type
- | - | - | - | - | - | - | 4.OG | 4007 | Friedrichshain |  | 02
Technical Parameters | Option 1 |  | Option 2 |  |  |  | Notes
| Lamp replacement |  | Luminaire replacement |  |  |  | 1. Luminaire needs cleaning 2. Lamp replacement is possible 3. Currently wrong lamp fitting
Technical Specification | 2x Ledvance T5 G5 LED-Tube, 4000lm, 26W, 3000K, Dimmable |  | XAL Mino 60 dir/indir, L=1172mm, 34W, 3000K, DALI
Recommended Additional Services | Cleaning luminaire surfaces and diffuser (use xx cloth not to cause damage to diffuser) |  | Integration of new luminaire into the control system (DALI)
Site Situation
Sustainability Considerations | 1. Replaceable light source for future proof maintenance 2. Reduced energy consumption |  | 1. Replaceable light source for future proof maintenance 2. Reduced energy consumption |  |  |  | #VALUE! |  |  | #VALUE!
Anticipated Risks | Driver replacement may be necessary to ensure dimmability and flicker-free operation. |  | The ceiling may be damaged at the actual installation points during works.
System Power Consumption | 26 W |  | 34 W
Estimated energy saving | 55% |  | 38%
System Rated Life Time | 60.000 h |  | 60.000 h
Expected Maintenance Cycle | 13 years |  | 13 years |  |  |  | Existing RCP
Warranty | 5 years |  | 5 years |  |  |  | #VALUE!
Delivery Time | 1 month |  | 1 month
Cost per System | 16 |  | 386
Estimated Total Systems Cost incl. Mounting per Room | 77 |  | 930
BH Recommendation | #VALUE!
Microsoft Decision |  |  | #VALUE!

## 4.OG-4007-02-2
System Description | Manufacturer/Type | Assessed Condition | Current Light Technology | Lamp Fitting | Socket | Quantity in Space | Level | Room No. | Room Name |  | Luminaire Type
- | XAL / Mino 100 | - | - | - | - | - | 4.OG | 4007 | Friedrichshain |  | 02
Technical Parameters | Option 1 |  | Option 2 |  |  |  | Notes
| Lamp replacement |  | Luminaire replacement |  |  |  | 1. Luminaire needs cleaning 2. Lamp replacement is possible 3. Currently wrong lamp fitting
Technical Specification | 2x Ledvance T5 G5 LED-Tube, 4000lm, 26W, 3000K, Dimmable |  | XAL Mino 60 dir/indir, L=1172mm, 34W, 3000K, DALI
Recommended Additional Services | Cleaning luminaire surfaces and diffuser (use xx cloth not to cause damage to diffuser) |  | Integration of new luminaire into the control system (DALI)
Site Situation
Sustainability Considerations | 1. Replaceable light source for future proof maintenance 2. Reduced energy consumption |  | 1. Replaceable light source for future proof maintenance 2. Reduced energy consumption |  |  |  | #VALUE! |  |  | #VALUE!
Anticipated Risks | Driver replacement may be necessary to ensure dimmability and flicker-free operation. |  | The ceiling may be damaged at the actual installation points during works.
System Power Consumption | 26 W |  | 34 W
Estimated energy saving | 55% |  | 38%
System Rated Life Time | 60.000 h |  | 60.000 h
Expected Maintenance Cycle | 13 years |  | 13 years |  |  |  | Existing RCP
Warranty | 5 years |  | 5 years |  |  |  | #VALUE!
Delivery Time | 1 month |  | 1 month
Cost per System | 16 |  | 386
Estimated Total Systems Cost incl. Mounting per Room | 77 |  | 930
BH Recommendation | #VALUE!
Microsoft Decision |  |  | #VALUE!

## 4.OG-4004-01-X
System Description | Manufacturer/Type | Assessed Condition | Current Light Technology | Lamp Fitting | Socket | Quantity in Space | Level | Room No. | Room Name |  | Luminaire Type
Pendant | XAL / Mino 100 | 4 - Poor | Fluorescent | 4x28/54 W | G5 | 2 | 4.OG | 4004 | Kreuzberg |  | 01
Technical Parameters | Option 1 |  | Option 2 |  |  |  | Notes
| Lamp replacement |  | Luminaire replacement |  |  |  | 1. Luminaire needs cleaning 2. Lamp replacement is possible 3. Currently wrong lamp fitting
Technical Specification | 2x Ledvance T5 G5 LED-Tube, 4000lm, 26W, 3000K, Dimmable |  | XAL Mino 60 dir/indir, L=1172mm, 34W, 3000K, DALI
Recommended Additional Services | Cleaning luminaire surfaces and diffuser (use xx cloth not to cause damage to diffuser) |  | Integration of new luminaire into the control system (DALI)
Site Situation
Sustainability Considerations | 1. Replaceable light source for future proof maintenance 2. Reduced energy consumption |  | 1. Replaceable light source for future proof maintenance 2. Reduced energy consumption |  |  |  | #VALUE! |  |  | #VALUE!
Anticipated Risks | Driver replacement may be necessary to ensure dimmability and flicker-free operation. |  | The ceiling may be damaged at the actual installation points during works.
System Power Consumption | 26 W |  | 34 W
Estimated energy saving | 55% |  | 38%
System Rated Life Time | 60.000 h |  | 60.000 h
Expected Maintenance Cycle | 13 years |  | 13 years |  |  |  | Existing RCP
Warranty | 5 years |  | 5 years |  |  |  | #VALUE!
Delivery Time | 1 month |  | 1 month
Cost per System | 16 |  | 386
Estimated Total Systems Cost incl. Mounting per Room | 77 |  | 930
BH Recommendation | #VALUE!
Microsoft Decision |  |  | #VALUE!

## 4.OG-4004-01-1
System Description | Manufacturer/Type | Assessed Condition | Current Light Technology | Lamp Fitting | Socket | Quantity in Space | Level | Room No. | Room Name |  | Luminaire Type
- | - | - | - | - | - | - | 4.OG | 4004 | Kreuzberg |  | 01
Technical Parameters | Option 1 |  | Option 2 |  |  |  | Notes
| Lamp replacement |  | Luminaire replacement |  |  |  | 1. Luminaire needs cleaning 2. Lamp replacement is possible 3. Currently wrong lamp fitting
Technical Specification | 2x Ledvance T5 G5 LED-Tube, 4000lm, 26W, 3000K, Dimmable |  | XAL Mino 60 dir/indir, L=1172mm, 34W, 3000K, DALI
Recommended Additional Services | Cleaning luminaire surfaces and diffuser (use xx cloth not to cause damage to diffuser) |  | Integration of new luminaire into the control system (DALI)
Site Situation
Sustainability Considerations | 1. Replaceable light source for future proof maintenance 2. Reduced energy consumption |  | 1. Replaceable light source for future proof maintenance 2. Reduced energy consumption |  |  |  | #VALUE! |  |  | #VALUE!
Anticipated Risks | Driver replacement may be necessary to ensure dimmability and flicker-free operation. |  | The ceiling may be damaged at the actual installation points during works.
System Power Consumption | 26 W |  | 34 W
Estimated energy saving | 55% |  | 38%
System Rated Life Time | 60.000 h |  | 60.000 h
Expected Maintenance Cycle | 13 years |  | 13 years |  |  |  | Existing RCP
Warranty | 5 years |  | 5 years |  |  |  | #VALUE!
Delivery Time | 1 month |  | 1 month
Cost per System | 16 |  | 386
Estimated Total Systems Cost incl. Mounting per Room | 77 |  | 930
BH Recommendation | #VALUE!
Microsoft Decision |  |  | #VALUE!

## 4.OG-4004-01-2
System Description | Manufacturer/Type | Assessed Condition | Current Light Technology | Lamp Fitting | Socket | Quantity in Space | Level | Room No. | Room Name |  | Luminaire Type
- | XAL / Mino 100 | - | - | - | - | - | 4.OG | 4004 | Kreuzberg |  | 01
Technical Parameters | Option 1 |  | Option 2 |  |  |  | Notes
| Lamp replacement |  | Luminaire replacement |  |  |  | 1. Luminaire needs cleaning 2. Lamp replacement is possible 3. Currently wrong lamp fitting
Technical Specification | 2x Ledvance T5 G5 LED-Tube, 4000lm, 26W, 3000K, Dimmable |  | XAL Mino 60 dir/indir, L=1172mm, 34W, 3000K, DALI
Recommended Additional Services | Cleaning luminaire surfaces and diffuser (use xx cloth not to cause damage to diffuser) |  | Integration of new luminaire into the control system (DALI)
Site Situation
Sustainability Considerations | 1. Replaceable light source for future proof maintenance 2. Reduced energy consumption |  | 1. Replaceable light source for future proof maintenance 2. Reduced energy consumption |  |  |  | #VALUE! |  |  | #VALUE!
Anticipated Risks | Driver replacement may be necessary to ensure dimmability and flicker-free operation. |  | The ceiling may be damaged at the actual installation points during works.
System Power Consumption | 26 W |  | 34 W
Estimated energy saving | 55% |  | 38%
System Rated Life Time | 60.000 h |  | 60.000 h
Expected Maintenance Cycle | 13 years |  | 13 years |  |  |  | Existing RCP
Warranty | 5 years |  | 5 years |  |  |  | #VALUE!
Delivery Time | 1 month |  | 1 month
Cost per System | 16 |  | 386
Estimated Total Systems Cost incl. Mounting per Room | 77 |  | 930
BH Recommendation | #VALUE!
Microsoft Decision |  |  | #VALUE!

## 4.OG-4004-02-X
System Description | Manufacturer/Type | Assessed Condition | Current Light Technology | Lamp Fitting | Socket | Quantity in Space | Level | Room No. | Room Name |  | Luminaire Type
Ceiling mounted | Spittler / Logo Square 150 Plus | 1 - Very Good | COB LED | 18 W | - | 6 | 4.OG | 4004 | Kreuzberg |  | 02
Technical Parameters | Option 1 |  | Option 2 |  |  |  | Notes
| Lamp replacement |  | Luminaire replacement |  |  |  | 1. Luminaire needs cleaning 2. Lamp replacement is possible 3. Currently wrong lamp fitting
Technical Specification | 2x Ledvance T5 G5 LED-Tube, 4000lm, 26W, 3000K, Dimmable |  | XAL Mino 60 dir/indir, L=1172mm, 34W, 3000K, DALI
Recommended Additional Services | Cleaning luminaire surfaces and diffuser (use xx cloth not to cause damage to diffuser) |  | Integration of new luminaire into the control system (DALI)
Site Situation
Sustainability Considerations | 1. Replaceable light source for future proof maintenance 2. Reduced energy consumption |  | 1. Replaceable light source for future proof maintenance 2. Reduced energy consumption |  |  |  | #VALUE! |  |  | #VALUE!
Anticipated Risks | Driver replacement may be necessary to ensure dimmability and flicker-free operation. |  | The ceiling may be damaged at the actual installation points during works.
System Power Consumption | 26 W |  | 34 W
Estimated energy saving | 55% |  | 38%
System Rated Life Time | 60.000 h |  | 60.000 h
Expected Maintenance Cycle | 13 years |  | 13 years |  |  |  | Existing RCP
Warranty | 5 years |  | 5 years |  |  |  | #VALUE!
Delivery Time | 1 month |  | 1 month
Cost per System | 16 |  | 386
Estimated Total Systems Cost incl. Mounting per Room | 77 |  | 930
BH Recommendation | #VALUE!
Microsoft Decision |  |  | #VALUE!

## 4.OG-4004-02-1
System Description | Manufacturer/Type | Assessed Condition | Current Light Technology | Lamp Fitting | Socket | Quantity in Space | Level | Room No. | Room Name |  | Luminaire Type
- | - | - | - | - | - | - | 4.OG | 4004 | Kreuzberg |  | 02
Technical Parameters | Option 1 |  | Option 2 |  |  |  | Notes
| Lamp replacement |  | Luminaire replacement |  |  |  | 1. Luminaire needs cleaning 2. Lamp replacement is possible 3. Currently wrong lamp fitting
Technical Specification | 2x Ledvance T5 G5 LED-Tube, 4000lm, 26W, 3000K, Dimmable |  | XAL Mino 60 dir/indir, L=1172mm, 34W, 3000K, DALI
Recommended Additional Services | Cleaning luminaire surfaces and diffuser (use xx cloth not to cause damage to diffuser) |  | Integration of new luminaire into the control system (DALI)
Site Situation
Sustainability Considerations | 1. Replaceable light source for future proof maintenance 2. Reduced energy consumption |  | 1. Replaceable light source for future proof maintenance 2. Reduced energy consumption |  |  |  | #VALUE! |  |  | #VALUE!
Anticipated Risks | Driver replacement may be necessary to ensure dimmability and flicker-free operation. |  | The ceiling may be damaged at the actual installation points during works.
System Power Consumption | 26 W |  | 34 W
Estimated energy saving | 55% |  | 38%
System Rated Life Time | 60.000 h |  | 60.000 h
Expected Maintenance Cycle | 13 years |  | 13 years |  |  |  | Existing RCP
Warranty | 5 years |  | 5 years |  |  |  | #VALUE!
Delivery Time | 1 month |  | 1 month
Cost per System | 16 |  | 386
Estimated Total Systems Cost incl. Mounting per Room | 77 |  | 930
BH Recommendation | #VALUE!
Microsoft Decision |  |  | #VALUE!

## 4.OG-4004-02-2
System Description | Manufacturer/Type | Assessed Condition | Current Light Technology | Lamp Fitting | Socket | Quantity in Space | Level | Room No. | Room Name |  | Luminaire Type
- | XAL / Mino 100 | - | - | - | - | - | 4.OG | 4004 | Kreuzberg |  | 02
Technical Parameters | Option 1 |  | Option 2 |  |  |  | Notes
| Lamp replacement |  | Luminaire replacement |  |  |  | 1. Luminaire needs cleaning 2. Lamp replacement is possible 3. Currently wrong lamp fitting
Technical Specification | 2x Ledvance T5 G5 LED-Tube, 4000lm, 26W, 3000K, Dimmable |  | XAL Mino 60 dir/indir, L=1172mm, 34W, 3000K, DALI
Recommended Additional Services | Cleaning luminaire surfaces and diffuser (use xx cloth not to cause damage to diffuser) |  | Integration of new luminaire into the control system (DALI)
Site Situation
Sustainability Considerations | 1. Replaceable light source for future proof maintenance 2. Reduced energy consumption |  | 1. Replaceable light source for future proof maintenance 2. Reduced energy consumption |  |  |  | #VALUE! |  |  | #VALUE!
Anticipated Risks | Driver replacement may be necessary to ensure dimmability and flicker-free operation. |  | The ceiling may be damaged at the actual installation points during works.
System Power Consumption | 26 W |  | 34 W
Estimated energy saving | 55% |  | 38%
System Rated Life Time | 60.000 h |  | 60.000 h
Expected Maintenance Cycle | 13 years |  | 13 years |  |  |  | Existing RCP
Warranty | 5 years |  | 5 years |  |  |  | #VALUE!
Delivery Time | 1 month |  | 1 month
Cost per System | 16 |  | 386
Estimated Total Systems Cost incl. Mounting per Room | 77 |  | 930
BH Recommendation | #VALUE!
Microsoft Decision |  |  | #VALUE!

## 4.OG-4011-01-X
System Description | Manufacturer/Type | Assessed Condition | Current Light Technology | Lamp Fitting | Socket | Quantity in Space | Level | Room No. | Room Name |  | Luminaire Type
Recessed | - | 2 - Good | Halogen | - | GU5.3 NV | 2 | 4.OG | 4011 | Storage |  | 01
Technical Parameters | Option 1 |  | Option 2 |  |  |  | Notes
| Lamp replacement |  | Luminaire replacement |  |  |  | 1. Luminaire needs cleaning 2. Lamp replacement is possible 3. Currently wrong lamp fitting
Technical Specification | 2x Ledvance T5 G5 LED-Tube, 4000lm, 26W, 3000K, Dimmable |  | XAL Mino 60 dir/indir, L=1172mm, 34W, 3000K, DALI
Recommended Additional Services | Cleaning luminaire surfaces and diffuser (use xx cloth not to cause damage to diffuser) |  | Integration of new luminaire into the control system (DALI)
Site Situation
Sustainability Considerations | 1. Replaceable light source for future proof maintenance 2. Reduced energy consumption |  | 1. Replaceable light source for future proof maintenance 2. Reduced energy consumption |  |  |  | #VALUE! |  |  | #VALUE!
Anticipated Risks | Driver replacement may be necessary to ensure dimmability and flicker-free operation. |  | The ceiling may be damaged at the actual installation points during works.
System Power Consumption | 26 W |  | 34 W
Estimated energy saving | 55% |  | 38%
System Rated Life Time | 60.000 h |  | 60.000 h
Expected Maintenance Cycle | 13 years |  | 13 years |  |  |  | Existing RCP
Warranty | 5 years |  | 5 years |  |  |  | #VALUE!
Delivery Time | 1 month |  | 1 month
Cost per System | 16 |  | 386
Estimated Total Systems Cost incl. Mounting per Room | 77 |  | 930
BH Recommendation | #VALUE!
Microsoft Decision |  |  | #VALUE!

## 4.OG-4011-01-1
System Description | Manufacturer/Type | Assessed Condition | Current Light Technology | Lamp Fitting | Socket | Quantity in Space | Level | Room No. | Room Name |  | Luminaire Type
- | - | - | - | - | - | - | 4.OG | 4011 | Storage |  | 01
Technical Parameters | Option 1 |  | Option 2 |  |  |  | Notes
| Lamp replacement |  | Luminaire replacement |  |  |  | 1. Luminaire needs cleaning 2. Lamp replacement is possible 3. Currently wrong lamp fitting
Technical Specification | 2x Ledvance T5 G5 LED-Tube, 4000lm, 26W, 3000K, Dimmable |  | XAL Mino 60 dir/indir, L=1172mm, 34W, 3000K, DALI
Recommended Additional Services | Cleaning luminaire surfaces and diffuser (use xx cloth not to cause damage to diffuser) |  | Integration of new luminaire into the control system (DALI)
Site Situation
Sustainability Considerations | 1. Replaceable light source for future proof maintenance 2. Reduced energy consumption |  | 1. Replaceable light source for future proof maintenance 2. Reduced energy consumption |  |  |  | #VALUE! |  |  | #VALUE!
Anticipated Risks | Driver replacement may be necessary to ensure dimmability and flicker-free operation. |  | The ceiling may be damaged at the actual installation points during works.
System Power Consumption | 26 W |  | 34 W
Estimated energy saving | 55% |  | 38%
System Rated Life Time | 60.000 h |  | 60.000 h
Expected Maintenance Cycle | 13 years |  | 13 years |  |  |  | Existing RCP
Warranty | 5 years |  | 5 years |  |  |  | #VALUE!
Delivery Time | 1 month |  | 1 month
Cost per System | 16 |  | 386
Estimated Total Systems Cost incl. Mounting per Room | 77 |  | 930
BH Recommendation | #VALUE!
Microsoft Decision |  |  | #VALUE!

## 4.OG-4011-01-2
System Description | Manufacturer/Type | Assessed Condition | Current Light Technology | Lamp Fitting | Socket | Quantity in Space | Level | Room No. | Room Name |  | Luminaire Type
- | XAL / Mino 100 | - | - | - | - | - | 4.OG | 4011 | Storage |  | 01
Technical Parameters | Option 1 |  | Option 2 |  |  |  | Notes
| Lamp replacement |  | Luminaire replacement |  |  |  | 1. Luminaire needs cleaning 2. Lamp replacement is possible 3. Currently wrong lamp fitting
Technical Specification | 2x Ledvance T5 G5 LED-Tube, 4000lm, 26W, 3000K, Dimmable |  | XAL Mino 60 dir/indir, L=1172mm, 34W, 3000K, DALI
Recommended Additional Services | Cleaning luminaire surfaces and diffuser (use xx cloth not to cause damage to diffuser) |  | Integration of new luminaire into the control system (DALI)
Site Situation
Sustainability Considerations | 1. Replaceable light source for future proof maintenance 2. Reduced energy consumption |  | 1. Replaceable light source for future proof maintenance 2. Reduced energy consumption |  |  |  | #VALUE! |  |  | #VALUE!
Anticipated Risks | Driver replacement may be necessary to ensure dimmability and flicker-free operation. |  | The ceiling may be damaged at the actual installation points during works.
System Power Consumption | 26 W |  | 34 W
Estimated energy saving | 55% |  | 38%
System Rated Life Time | 60.000 h |  | 60.000 h
Expected Maintenance Cycle | 13 years |  | 13 years |  |  |  | Existing RCP
Warranty | 5 years |  | 5 years |  |  |  | #VALUE!
Delivery Time | 1 month |  | 1 month
Cost per System | 16 |  | 386
Estimated Total Systems Cost incl. Mounting per Room | 77 |  | 930
BH Recommendation | #VALUE!
Microsoft Decision |  |  | #VALUE!

## 4.OG-4009-01-X
System Description | Manufacturer/Type | Assessed Condition | Current Light Technology | Lamp Fitting | Socket | Quantity in Space | Level | Room No. | Room Name |  | Luminaire Type
Recessed | - | 2 - Good | Halogen | - | GU5.3 NV | 5 | 4.OG | 4009 | WC D |  | 01
Technical Parameters | Option 1 |  | Option 2 |  |  |  | Notes
| Lamp replacement |  | Luminaire replacement |  |  |  | 1. Luminaire needs cleaning 2. Lamp replacement is possible 3. Currently wrong lamp fitting
Technical Specification | 2x Ledvance T5 G5 LED-Tube, 4000lm, 26W, 3000K, Dimmable |  | XAL Mino 60 dir/indir, L=1172mm, 34W, 3000K, DALI
Recommended Additional Services | Cleaning luminaire surfaces and diffuser (use xx cloth not to cause damage to diffuser) |  | Integration of new luminaire into the control system (DALI)
Site Situation
Sustainability Considerations | 1. Replaceable light source for future proof maintenance 2. Reduced energy consumption |  | 1. Replaceable light source for future proof maintenance 2. Reduced energy consumption |  |  |  | #VALUE! |  |  | #VALUE!
Anticipated Risks | Driver replacement may be necessary to ensure dimmability and flicker-free operation. |  | The ceiling may be damaged at the actual installation points during works.
System Power Consumption | 26 W |  | 34 W
Estimated energy saving | 55% |  | 38%
System Rated Life Time | 60.000 h |  | 60.000 h
Expected Maintenance Cycle | 13 years |  | 13 years |  |  |  | Existing RCP
Warranty | 5 years |  | 5 years |  |  |  | #VALUE!
Delivery Time | 1 month |  | 1 month
Cost per System | 16 |  | 386
Estimated Total Systems Cost incl. Mounting per Room | 77 |  | 930
BH Recommendation | #VALUE!
Microsoft Decision |  |  | #VALUE!

## 4.OG-4009-01-1
System Description | Manufacturer/Type | Assessed Condition | Current Light Technology | Lamp Fitting | Socket | Quantity in Space | Level | Room No. | Room Name |  | Luminaire Type
- | - | - | - | - | - | - | 4.OG | 4009 | WC D |  | 01
Technical Parameters | Option 1 |  | Option 2 |  |  |  | Notes
| Lamp replacement |  | Luminaire replacement |  |  |  | 1. Luminaire needs cleaning 2. Lamp replacement is possible 3. Currently wrong lamp fitting
Technical Specification | 2x Ledvance T5 G5 LED-Tube, 4000lm, 26W, 3000K, Dimmable |  | XAL Mino 60 dir/indir, L=1172mm, 34W, 3000K, DALI
Recommended Additional Services | Cleaning luminaire surfaces and diffuser (use xx cloth not to cause damage to diffuser) |  | Integration of new luminaire into the control system (DALI)
Site Situation
Sustainability Considerations | 1. Replaceable light source for future proof maintenance 2. Reduced energy consumption |  | 1. Replaceable light source for future proof maintenance 2. Reduced energy consumption |  |  |  | #VALUE! |  |  | #VALUE!
Anticipated Risks | Driver replacement may be necessary to ensure dimmability and flicker-free operation. |  | The ceiling may be damaged at the actual installation points during works.
System Power Consumption | 26 W |  | 34 W
Estimated energy saving | 55% |  | 38%
System Rated Life Time | 60.000 h |  | 60.000 h
Expected Maintenance Cycle | 13 years |  | 13 years |  |  |  | Existing RCP
Warranty | 5 years |  | 5 years |  |  |  | #VALUE!
Delivery Time | 1 month |  | 1 month
Cost per System | 16 |  | 386
Estimated Total Systems Cost incl. Mounting per Room | 77 |  | 930
BH Recommendation | #VALUE!
Microsoft Decision |  |  | #VALUE!

## 4.OG-4009-01-2
System Description | Manufacturer/Type | Assessed Condition | Current Light Technology | Lamp Fitting | Socket | Quantity in Space | Level | Room No. | Room Name |  | Luminaire Type
- | XAL / Mino 100 | - | - | - | - | - | 4.OG | 4009 | WC D |  | 01
Technical Parameters | Option 1 |  | Option 2 |  |  |  | Notes
| Lamp replacement |  | Luminaire replacement |  |  |  | 1. Luminaire needs cleaning 2. Lamp replacement is possible 3. Currently wrong lamp fitting
Technical Specification | 2x Ledvance T5 G5 LED-Tube, 4000lm, 26W, 3000K, Dimmable |  | XAL Mino 60 dir/indir, L=1172mm, 34W, 3000K, DALI
Recommended Additional Services | Cleaning luminaire surfaces and diffuser (use xx cloth not to cause damage to diffuser) |  | Integration of new luminaire into the control system (DALI)
Site Situation
Sustainability Considerations | 1. Replaceable light source for future proof maintenance 2. Reduced energy consumption |  | 1. Replaceable light source for future proof maintenance 2. Reduced energy consumption |  |  |  | #VALUE! |  |  | #VALUE!
Anticipated Risks | Driver replacement may be necessary to ensure dimmability and flicker-free operation. |  | The ceiling may be damaged at the actual installation points during works.
System Power Consumption | 26 W |  | 34 W
Estimated energy saving | 55% |  | 38%
System Rated Life Time | 60.000 h |  | 60.000 h
Expected Maintenance Cycle | 13 years |  | 13 years |  |  |  | Existing RCP
Warranty | 5 years |  | 5 years |  |  |  | #VALUE!
Delivery Time | 1 month |  | 1 month
Cost per System | 16 |  | 386
Estimated Total Systems Cost incl. Mounting per Room | 77 |  | 930
BH Recommendation | #VALUE!
Microsoft Decision |  |  | #VALUE!

## 4.OG-4008-01-X
System Description | Manufacturer/Type | Assessed Condition | Current Light Technology | Lamp Fitting | Socket | Quantity in Space | Level | Room No. | Room Name |  | Luminaire Type
Recessed | - | 2 - Good | COB LED | - | - | 5 | 4.OG | 4008 | WC H |  | 01
Technical Parameters | Option 1 |  | Option 2 |  |  |  | Notes
| Lamp replacement |  | Luminaire replacement |  |  |  | 1. Luminaire needs cleaning 2. Lamp replacement is possible 3. Currently wrong lamp fitting
Technical Specification | 2x Ledvance T5 G5 LED-Tube, 4000lm, 26W, 3000K, Dimmable |  | XAL Mino 60 dir/indir, L=1172mm, 34W, 3000K, DALI
Recommended Additional Services | Cleaning luminaire surfaces and diffuser (use xx cloth not to cause damage to diffuser) |  | Integration of new luminaire into the control system (DALI)
Site Situation
Sustainability Considerations | 1. Replaceable light source for future proof maintenance 2. Reduced energy consumption |  | 1. Replaceable light source for future proof maintenance 2. Reduced energy consumption |  |  |  | #VALUE! |  |  | #VALUE!
Anticipated Risks | Driver replacement may be necessary to ensure dimmability and flicker-free operation. |  | The ceiling may be damaged at the actual installation points during works.
System Power Consumption | 26 W |  | 34 W
Estimated energy saving | 55% |  | 38%
System Rated Life Time | 60.000 h |  | 60.000 h
Expected Maintenance Cycle | 13 years |  | 13 years |  |  |  | Existing RCP
Warranty | 5 years |  | 5 years |  |  |  | #VALUE!
Delivery Time | 1 month |  | 1 month
Cost per System | 16 |  | 386
Estimated Total Systems Cost incl. Mounting per Room | 77 |  | 930
BH Recommendation | #VALUE!
Microsoft Decision |  |  | #VALUE!

## 4.OG-4008-01-1
System Description | Manufacturer/Type | Assessed Condition | Current Light Technology | Lamp Fitting | Socket | Quantity in Space | Level | Room No. | Room Name |  | Luminaire Type
- | - | - | - | - | - | - | 4.OG | 4008 | WC H |  | 01
Technical Parameters | Option 1 |  | Option 2 |  |  |  | Notes
| Lamp replacement |  | Luminaire replacement |  |  |  | 1. Luminaire needs cleaning 2. Lamp replacement is possible 3. Currently wrong lamp fitting
Technical Specification | 2x Ledvance T5 G5 LED-Tube, 4000lm, 26W, 3000K, Dimmable |  | XAL Mino 60 dir/indir, L=1172mm, 34W, 3000K, DALI
Recommended Additional Services | Cleaning luminaire surfaces and diffuser (use xx cloth not to cause damage to diffuser) |  | Integration of new luminaire into the control system (DALI)
Site Situation
Sustainability Considerations | 1. Replaceable light source for future proof maintenance 2. Reduced energy consumption |  | 1. Replaceable light source for future proof maintenance 2. Reduced energy consumption |  |  |  | #VALUE! |  |  | #VALUE!
Anticipated Risks | Driver replacement may be necessary to ensure dimmability and flicker-free operation. |  | The ceiling may be damaged at the actual installation points during works.
System Power Consumption | 26 W |  | 34 W
Estimated energy saving | 55% |  | 38%
System Rated Life Time | 60.000 h |  | 60.000 h
Expected Maintenance Cycle | 13 years |  | 13 years |  |  |  | Existing RCP
Warranty | 5 years |  | 5 years |  |  |  | #VALUE!
Delivery Time | 1 month |  | 1 month
Cost per System | 16 |  | 386
Estimated Total Systems Cost incl. Mounting per Room | 77 |  | 930
BH Recommendation | #VALUE!
Microsoft Decision |  |  | #VALUE!

## 4.OG-4008-01-2
System Description | Manufacturer/Type | Assessed Condition | Current Light Technology | Lamp Fitting | Socket | Quantity in Space | Level | Room No. | Room Name |  | Luminaire Type
- | XAL / Mino 100 | - | - | - | - | - | 4.OG | 4008 | WC H |  | 01
Technical Parameters | Option 1 |  | Option 2 |  |  |  | Notes
| Lamp replacement |  | Luminaire replacement |  |  |  | 1. Luminaire needs cleaning 2. Lamp replacement is possible 3. Currently wrong lamp fitting
Technical Specification | 2x Ledvance T5 G5 LED-Tube, 4000lm, 26W, 3000K, Dimmable |  | XAL Mino 60 dir/indir, L=1172mm, 34W, 3000K, DALI
Recommended Additional Services | Cleaning luminaire surfaces and diffuser (use xx cloth not to cause damage to diffuser) |  | Integration of new luminaire into the control system (DALI)
Site Situation
Sustainability Considerations | 1. Replaceable light source for future proof maintenance 2. Reduced energy consumption |  | 1. Replaceable light source for future proof maintenance 2. Reduced energy consumption |  |  |  | #VALUE! |  |  | #VALUE!
Anticipated Risks | Driver replacement may be necessary to ensure dimmability and flicker-free operation. |  | The ceiling may be damaged at the actual installation points during works.
System Power Consumption | 26 W |  | 34 W
Estimated energy saving | 55% |  | 38%
System Rated Life Time | 60.000 h |  | 60.000 h
Expected Maintenance Cycle | 13 years |  | 13 years |  |  |  | Existing RCP
Warranty | 5 years |  | 5 years |  |  |  | #VALUE!
Delivery Time | 1 month |  | 1 month
Cost per System | 16 |  | 386
Estimated Total Systems Cost incl. Mounting per Room | 77 |  | 930
BH Recommendation | #VALUE!
Microsoft Decision |  |  | #VALUE!

## 1.OG-1002-01-X
System Description | Manufacturer/Type | Assessed Condition | Current Light Technology | Lamp Fitting | Socket | Quantity in Space | Level | Room No. | Room Name |  | Luminaire Type
Recessed | Mawa | 4 - Poor | Halogen | 50 W | G9 | 15 | 1.OG | 1002 | Rezeption |  | 01
Technical Parameters | Option 1 |  | Option 2 |  |  |  | Notes
| Lamp replacement |  | Luminaire replacement |  |  |  | 1. Luminaire needs cleaning 2. Lamp replacement is possible 3. Currently wrong lamp fitting
Technical Specification | 2x Ledvance T5 G5 LED-Tube, 4000lm, 26W, 3000K, Dimmable |  | XAL Mino 60 dir/indir, L=1172mm, 34W, 3000K, DALI
Recommended Additional Services | Cleaning luminaire surfaces and diffuser (use xx cloth not to cause damage to diffuser) |  | Integration of new luminaire into the control system (DALI)
Site Situation
Sustainability Considerations | 1. Replaceable light source for future proof maintenance 2. Reduced energy consumption |  | 1. Replaceable light source for future proof maintenance 2. Reduced energy consumption |  |  |  | #VALUE! |  |  | #VALUE!
Anticipated Risks | Driver replacement may be necessary to ensure dimmability and flicker-free operation. |  | The ceiling may be damaged at the actual installation points during works.
System Power Consumption | 26 W |  | 34 W
Estimated energy saving | 55% |  | 38%
System Rated Life Time | 60.000 h |  | 60.000 h
Expected Maintenance Cycle | 13 years |  | 13 years |  |  |  | Existing RCP
Warranty | 5 years |  | 5 years |  |  |  | #VALUE!
Delivery Time | 1 month |  | 1 month
Cost per System | 16 |  | 386
Estimated Total Systems Cost incl. Mounting per Room | 77 |  | 930
BH Recommendation | #VALUE!
Microsoft Decision |  |  | #VALUE!

## 1.OG-1002-01-1
System Description | Manufacturer/Type | Assessed Condition | Current Light Technology | Lamp Fitting | Socket | Quantity in Space | Level | Room No. | Room Name |  | Luminaire Type
- | - | - | - | - | - | - | 1.OG | 1002 | Rezeption |  | 01
Technical Parameters | Option 1 |  | Option 2 |  |  |  | Notes
| Lamp replacement |  | Luminaire replacement |  |  |  | 1. Luminaire needs cleaning 2. Lamp replacement is possible 3. Currently wrong lamp fitting
Technical Specification | 2x Ledvance T5 G5 LED-Tube, 4000lm, 26W, 3000K, Dimmable |  | XAL Mino 60 dir/indir, L=1172mm, 34W, 3000K, DALI
Recommended Additional Services | Cleaning luminaire surfaces and diffuser (use xx cloth not to cause damage to diffuser) |  | Integration of new luminaire into the control system (DALI)
Site Situation
Sustainability Considerations | 1. Replaceable light source for future proof maintenance 2. Reduced energy consumption |  | 1. Replaceable light source for future proof maintenance 2. Reduced energy consumption |  |  |  | #VALUE! |  |  | #VALUE!
Anticipated Risks | Driver replacement may be necessary to ensure dimmability and flicker-free operation. |  | The ceiling may be damaged at the actual installation points during works.
System Power Consumption | 26 W |  | 34 W
Estimated energy saving | 55% |  | 38%
System Rated Life Time | 60.000 h |  | 60.000 h
Expected Maintenance Cycle | 13 years |  | 13 years |  |  |  | Existing RCP
Warranty | 5 years |  | 5 years |  |  |  | #VALUE!
Delivery Time | 1 month |  | 1 month
Cost per System | 16 |  | 386
Estimated Total Systems Cost incl. Mounting per Room | 77 |  | 930
BH Recommendation | #VALUE!
Microsoft Decision |  |  | #VALUE!

## 1.OG-1002-01-2
System Description | Manufacturer/Type | Assessed Condition | Current Light Technology | Lamp Fitting | Socket | Quantity in Space | Level | Room No. | Room Name |  | Luminaire Type
- | XAL / Mino 100 | - | - | - | - | - | 1.OG | 1002 | Rezeption |  | 01
Technical Parameters | Option 1 |  | Option 2 |  |  |  | Notes
| Lamp replacement |  | Luminaire replacement |  |  |  | 1. Luminaire needs cleaning 2. Lamp replacement is possible 3. Currently wrong lamp fitting
Technical Specification | 2x Ledvance T5 G5 LED-Tube, 4000lm, 26W, 3000K, Dimmable |  | XAL Mino 60 dir/indir, L=1172mm, 34W, 3000K, DALI
Recommended Additional Services | Cleaning luminaire surfaces and diffuser (use xx cloth not to cause damage to diffuser) |  | Integration of new luminaire into the control system (DALI)
Site Situation
Sustainability Considerations | 1. Replaceable light source for future proof maintenance 2. Reduced energy consumption |  | 1. Replaceable light source for future proof maintenance 2. Reduced energy consumption |  |  |  | #VALUE! |  |  | #VALUE!
Anticipated Risks | Driver replacement may be necessary to ensure dimmability and flicker-free operation. |  | The ceiling may be damaged at the actual installation points during works.
System Power Consumption | 26 W |  | 34 W
Estimated energy saving | 55% |  | 38%
System Rated Life Time | 60.000 h |  | 60.000 h
Expected Maintenance Cycle | 13 years |  | 13 years |  |  |  | Existing RCP
Warranty | 5 years |  | 5 years |  |  |  | #VALUE!
Delivery Time | 1 month |  | 1 month
Cost per System | 16 |  | 386
Estimated Total Systems Cost incl. Mounting per Room | 77 |  | 930
BH Recommendation | #VALUE!
Microsoft Decision |  |  | #VALUE!

## 1.OG-1002-02-X
System Description | Manufacturer/Type | Assessed Condition | Current Light Technology | Lamp Fitting | Socket | Quantity in Space | Level | Room No. | Room Name |  | Luminaire Type
Pendant | Delta Light | 1 - Very Good | Fluorescent | 28W HE 830 | G5 | 1 | 1.OG | 1002 | Rezeption |  | 02
Technical Parameters | Option 1 |  | Option 2 |  |  |  | Notes
| Lamp replacement |  | Luminaire replacement |  |  |  | 1. Luminaire needs cleaning 2. Lamp replacement is possible 3. Currently wrong lamp fitting
Technical Specification | 2x Ledvance T5 G5 LED-Tube, 4000lm, 26W, 3000K, Dimmable |  | XAL Mino 60 dir/indir, L=1172mm, 34W, 3000K, DALI
Recommended Additional Services | Cleaning luminaire surfaces and diffuser (use xx cloth not to cause damage to diffuser) |  | Integration of new luminaire into the control system (DALI)
Site Situation
Sustainability Considerations | 1. Replaceable light source for future proof maintenance 2. Reduced energy consumption |  | 1. Replaceable light source for future proof maintenance 2. Reduced energy consumption |  |  |  | #VALUE! |  |  | #VALUE!
Anticipated Risks | Driver replacement may be necessary to ensure dimmability and flicker-free operation. |  | The ceiling may be damaged at the actual installation points during works.
System Power Consumption | 26 W |  | 34 W
Estimated energy saving | 55% |  | 38%
System Rated Life Time | 60.000 h |  | 60.000 h
Expected Maintenance Cycle | 13 years |  | 13 years |  |  |  | Existing RCP
Warranty | 5 years |  | 5 years |  |  |  | #VALUE!
Delivery Time | 1 month |  | 1 month
Cost per System | 16 |  | 386
Estimated Total Systems Cost incl. Mounting per Room | 77 |  | 930
BH Recommendation | #VALUE!
Microsoft Decision |  |  | #VALUE!

## 1.OG-1002-02-1
System Description | Manufacturer/Type | Assessed Condition | Current Light Technology | Lamp Fitting | Socket | Quantity in Space | Level | Room No. | Room Name |  | Luminaire Type
- | - | - | - | - | - | - | 1.OG | 1002 | Rezeption |  | 02
Technical Parameters | Option 1 |  | Option 2 |  |  |  | Notes
| Lamp replacement |  | Luminaire replacement |  |  |  | 1. Luminaire needs cleaning 2. Lamp replacement is possible 3. Currently wrong lamp fitting
Technical Specification | 2x Ledvance T5 G5 LED-Tube, 4000lm, 26W, 3000K, Dimmable |  | XAL Mino 60 dir/indir, L=1172mm, 34W, 3000K, DALI
Recommended Additional Services | Cleaning luminaire surfaces and diffuser (use xx cloth not to cause damage to diffuser) |  | Integration of new luminaire into the control system (DALI)
Site Situation
Sustainability Considerations | 1. Replaceable light source for future proof maintenance 2. Reduced energy consumption |  | 1. Replaceable light source for future proof maintenance 2. Reduced energy consumption |  |  |  | #VALUE! |  |  | #VALUE!
Anticipated Risks | Driver replacement may be necessary to ensure dimmability and flicker-free operation. |  | The ceiling may be damaged at the actual installation points during works.
System Power Consumption | 26 W |  | 34 W
Estimated energy saving | 55% |  | 38%
System Rated Life Time | 60.000 h |  | 60.000 h
Expected Maintenance Cycle | 13 years |  | 13 years |  |  |  | Existing RCP
Warranty | 5 years |  | 5 years |  |  |  | #VALUE!
Delivery Time | 1 month |  | 1 month
Cost per System | 16 |  | 386
Estimated Total Systems Cost incl. Mounting per Room | 77 |  | 930
BH Recommendation | #VALUE!
Microsoft Decision |  |  | #VALUE!

## 1.OG-1002-02-2
System Description | Manufacturer/Type | Assessed Condition | Current Light Technology | Lamp Fitting | Socket | Quantity in Space | Level | Room No. | Room Name |  | Luminaire Type
- | XAL / Mino 100 | - | - | - | - | - | 1.OG | 1002 | Rezeption |  | 02
Technical Parameters | Option 1 |  | Option 2 |  |  |  | Notes
| Lamp replacement |  | Luminaire replacement |  |  |  | 1. Luminaire needs cleaning 2. Lamp replacement is possible 3. Currently wrong lamp fitting
Technical Specification | 2x Ledvance T5 G5 LED-Tube, 4000lm, 26W, 3000K, Dimmable |  | XAL Mino 60 dir/indir, L=1172mm, 34W, 3000K, DALI
Recommended Additional Services | Cleaning luminaire surfaces and diffuser (use xx cloth not to cause damage to diffuser) |  | Integration of new luminaire into the control system (DALI)
Site Situation
Sustainability Considerations | 1. Replaceable light source for future proof maintenance 2. Reduced energy consumption |  | 1. Replaceable light source for future proof maintenance 2. Reduced energy consumption |  |  |  | #VALUE! |  |  | #VALUE!
Anticipated Risks | Driver replacement may be necessary to ensure dimmability and flicker-free operation. |  | The ceiling may be damaged at the actual installation points during works.
System Power Consumption | 26 W |  | 34 W
Estimated energy saving | 55% |  | 38%
System Rated Life Time | 60.000 h |  | 60.000 h
Expected Maintenance Cycle | 13 years |  | 13 years |  |  |  | Existing RCP
Warranty | 5 years |  | 5 years |  |  |  | #VALUE!
Delivery Time | 1 month |  | 1 month
Cost per System | 16 |  | 386
Estimated Total Systems Cost incl. Mounting per Room | 77 |  | 930
BH Recommendation | #VALUE!
Microsoft Decision |  |  | #VALUE!

## 1.OG-1002-03-X
System Description | Manufacturer/Type | Assessed Condition | Current Light Technology | Lamp Fitting | Socket | Quantity in Space | Level | Room No. | Room Name |  | Luminaire Type
Recessed | Erco | 2 - Good | Halogen | 75 W | GY6.35 | - | 1.OG | 1002 | Rezeption |  | 03
Technical Parameters | Option 1 |  | Option 2 |  |  |  | Notes
| Lamp replacement |  | Luminaire replacement |  |  |  | 1. Luminaire needs cleaning 2. Lamp replacement is possible 3. Currently wrong lamp fitting
Technical Specification | 2x Ledvance T5 G5 LED-Tube, 4000lm, 26W, 3000K, Dimmable |  | XAL Mino 60 dir/indir, L=1172mm, 34W, 3000K, DALI
Recommended Additional Services | Cleaning luminaire surfaces and diffuser (use xx cloth not to cause damage to diffuser) |  | Integration of new luminaire into the control system (DALI)
Site Situation
Sustainability Considerations | 1. Replaceable light source for future proof maintenance 2. Reduced energy consumption |  | 1. Replaceable light source for future proof maintenance 2. Reduced energy consumption |  |  |  | #VALUE! |  |  | #VALUE!
Anticipated Risks | Driver replacement may be necessary to ensure dimmability and flicker-free operation. |  | The ceiling may be damaged at the actual installation points during works.
System Power Consumption | 26 W |  | 34 W
Estimated energy saving | 55% |  | 38%
System Rated Life Time | 60.000 h |  | 60.000 h
Expected Maintenance Cycle | 13 years |  | 13 years |  |  |  | Existing RCP
Warranty | 5 years |  | 5 years |  |  |  | #VALUE!
Delivery Time | 1 month |  | 1 month
Cost per System | 16 |  | 386
Estimated Total Systems Cost incl. Mounting per Room | 77 |  | 930
BH Recommendation | #VALUE!
Microsoft Decision |  |  | #VALUE!

## 1.OG-1002-03-1
System Description | Manufacturer/Type | Assessed Condition | Current Light Technology | Lamp Fitting | Socket | Quantity in Space | Level | Room No. | Room Name |  | Luminaire Type
- | - | - | - | - | - | - | 1.OG | 1002 | Rezeption |  | 03
Technical Parameters | Option 1 |  | Option 2 |  |  |  | Notes
| Lamp replacement |  | Luminaire replacement |  |  |  | 1. Luminaire needs cleaning 2. Lamp replacement is possible 3. Currently wrong lamp fitting
Technical Specification | 2x Ledvance T5 G5 LED-Tube, 4000lm, 26W, 3000K, Dimmable |  | XAL Mino 60 dir/indir, L=1172mm, 34W, 3000K, DALI
Recommended Additional Services | Cleaning luminaire surfaces and diffuser (use xx cloth not to cause damage to diffuser) |  | Integration of new luminaire into the control system (DALI)
Site Situation
Sustainability Considerations | 1. Replaceable light source for future proof maintenance 2. Reduced energy consumption |  | 1. Replaceable light source for future proof maintenance 2. Reduced energy consumption |  |  |  | #VALUE! |  |  | #VALUE!
Anticipated Risks | Driver replacement may be necessary to ensure dimmability and flicker-free operation. |  | The ceiling may be damaged at the actual installation points during works.
System Power Consumption | 26 W |  | 34 W
Estimated energy saving | 55% |  | 38%
System Rated Life Time | 60.000 h |  | 60.000 h
Expected Maintenance Cycle | 13 years |  | 13 years |  |  |  | Existing RCP
Warranty | 5 years |  | 5 years |  |  |  | #VALUE!
Delivery Time | 1 month |  | 1 month
Cost per System | 16 |  | 386
Estimated Total Systems Cost incl. Mounting per Room | 77 |  | 930
BH Recommendation | #VALUE!
Microsoft Decision |  |  | #VALUE!

## 1.OG-1002-03-2
System Description | Manufacturer/Type | Assessed Condition | Current Light Technology | Lamp Fitting | Socket | Quantity in Space | Level | Room No. | Room Name |  | Luminaire Type
- | XAL / Mino 100 | - | - | - | - | - | 1.OG | 1002 | Rezeption |  | 03
Technical Parameters | Option 1 |  | Option 2 |  |  |  | Notes
| Lamp replacement |  | Luminaire replacement |  |  |  | 1. Luminaire needs cleaning 2. Lamp replacement is possible 3. Currently wrong lamp fitting
Technical Specification | 2x Ledvance T5 G5 LED-Tube, 4000lm, 26W, 3000K, Dimmable |  | XAL Mino 60 dir/indir, L=1172mm, 34W, 3000K, DALI
Recommended Additional Services | Cleaning luminaire surfaces and diffuser (use xx cloth not to cause damage to diffuser) |  | Integration of new luminaire into the control system (DALI)
Site Situation
Sustainability Considerations | 1. Replaceable light source for future proof maintenance 2. Reduced energy consumption |  | 1. Replaceable light source for future proof maintenance 2. Reduced energy consumption |  |  |  | #VALUE! |  |  | #VALUE!
Anticipated Risks | Driver replacement may be necessary to ensure dimmability and flicker-free operation. |  | The ceiling may be damaged at the actual installation points during works.
System Power Consumption | 26 W |  | 34 W
Estimated energy saving | 55% |  | 38%
System Rated Life Time | 60.000 h |  | 60.000 h
Expected Maintenance Cycle | 13 years |  | 13 years |  |  |  | Existing RCP
Warranty | 5 years |  | 5 years |  |  |  | #VALUE!
Delivery Time | 1 month |  | 1 month
Cost per System | 16 |  | 386
Estimated Total Systems Cost incl. Mounting per Room | 77 |  | 930
BH Recommendation | #VALUE!
Microsoft Decision |  |  | #VALUE!

## 1.OG-1002-04-X
System Description | Manufacturer/Type | Assessed Condition | Current Light Technology | Lamp Fitting | Socket | Quantity in Space | Level | Room No. | Room Name |  | Luminaire Type
Recessed | Erco | 2 - Good | Halogen | 75 W | GY6.35 | - | 1.OG | 1002 | Rezeption |  | 04
Technical Parameters | Option 1 |  | Option 2 |  |  |  | Notes
| Lamp replacement |  | Luminaire replacement |  |  |  | 1. Luminaire needs cleaning 2. Lamp replacement is possible 3. Currently wrong lamp fitting
Technical Specification | 2x Ledvance T5 G5 LED-Tube, 4000lm, 26W, 3000K, Dimmable |  | XAL Mino 60 dir/indir, L=1172mm, 34W, 3000K, DALI
Recommended Additional Services | Cleaning luminaire surfaces and diffuser (use xx cloth not to cause damage to diffuser) |  | Integration of new luminaire into the control system (DALI)
Site Situation
Sustainability Considerations | 1. Replaceable light source for future proof maintenance 2. Reduced energy consumption |  | 1. Replaceable light source for future proof maintenance 2. Reduced energy consumption |  |  |  | #VALUE! |  |  | #VALUE!
Anticipated Risks | Driver replacement may be necessary to ensure dimmability and flicker-free operation. |  | The ceiling may be damaged at the actual installation points during works.
System Power Consumption | 26 W |  | 34 W
Estimated energy saving | 55% |  | 38%
System Rated Life Time | 60.000 h |  | 60.000 h
Expected Maintenance Cycle | 13 years |  | 13 years |  |  |  | Existing RCP
Warranty | 5 years |  | 5 years |  |  |  | #VALUE!
Delivery Time | 1 month |  | 1 month
Cost per System | 16 |  | 386
Estimated Total Systems Cost incl. Mounting per Room | 77 |  | 930
BH Recommendation | #VALUE!
Microsoft Decision |  |  | #VALUE!

## 1.OG-1002-04-1
System Description | Manufacturer/Type | Assessed Condition | Current Light Technology | Lamp Fitting | Socket | Quantity in Space | Level | Room No. | Room Name |  | Luminaire Type
- | - | - | - | - | - | - | 1.OG | 1002 | Rezeption |  | 04
Technical Parameters | Option 1 |  | Option 2 |  |  |  | Notes
| Lamp replacement |  | Luminaire replacement |  |  |  | 1. Luminaire needs cleaning 2. Lamp replacement is possible 3. Currently wrong lamp fitting
Technical Specification | 2x Ledvance T5 G5 LED-Tube, 4000lm, 26W, 3000K, Dimmable |  | XAL Mino 60 dir/indir, L=1172mm, 34W, 3000K, DALI
Recommended Additional Services | Cleaning luminaire surfaces and diffuser (use xx cloth not to cause damage to diffuser) |  | Integration of new luminaire into the control system (DALI)
Site Situation
Sustainability Considerations | 1. Replaceable light source for future proof maintenance 2. Reduced energy consumption |  | 1. Replaceable light source for future proof maintenance 2. Reduced energy consumption |  |  |  | #VALUE! |  |  | #VALUE!
Anticipated Risks | Driver replacement may be necessary to ensure dimmability and flicker-free operation. |  | The ceiling may be damaged at the actual installation points during works.
System Power Consumption | 26 W |  | 34 W
Estimated energy saving | 55% |  | 38%
System Rated Life Time | 60.000 h |  | 60.000 h
Expected Maintenance Cycle | 13 years |  | 13 years |  |  |  | Existing RCP
Warranty | 5 years |  | 5 years |  |  |  | #VALUE!
Delivery Time | 1 month |  | 1 month
Cost per System | 16 |  | 386
Estimated Total Systems Cost incl. Mounting per Room | 77 |  | 930
BH Recommendation | #VALUE!
Microsoft Decision |  |  | #VALUE!

## 1.OG-1002-04-2
System Description | Manufacturer/Type | Assessed Condition | Current Light Technology | Lamp Fitting | Socket | Quantity in Space | Level | Room No. | Room Name |  | Luminaire Type
- | XAL / Mino 100 | - | - | - | - | - | 1.OG | 1002 | Rezeption |  | 04
Technical Parameters | Option 1 |  | Option 2 |  |  |  | Notes
| Lamp replacement |  | Luminaire replacement |  |  |  | 1. Luminaire needs cleaning 2. Lamp replacement is possible 3. Currently wrong lamp fitting
Technical Specification | 2x Ledvance T5 G5 LED-Tube, 4000lm, 26W, 3000K, Dimmable |  | XAL Mino 60 dir/indir, L=1172mm, 34W, 3000K, DALI
Recommended Additional Services | Cleaning luminaire surfaces and diffuser (use xx cloth not to cause damage to diffuser) |  | Integration of new luminaire into the control system (DALI)
Site Situation
Sustainability Considerations | 1. Replaceable light source for future proof maintenance 2. Reduced energy consumption |  | 1. Replaceable light source for future proof maintenance 2. Reduced energy consumption |  |  |  | #VALUE! |  |  | #VALUE!
Anticipated Risks | Driver replacement may be necessary to ensure dimmability and flicker-free operation. |  | The ceiling may be damaged at the actual installation points during works.
System Power Consumption | 26 W |  | 34 W
Estimated energy saving | 55% |  | 38%
System Rated Life Time | 60.000 h |  | 60.000 h
Expected Maintenance Cycle | 13 years |  | 13 years |  |  |  | Existing RCP
Warranty | 5 years |  | 5 years |  |  |  | #VALUE!
Delivery Time | 1 month |  | 1 month
Cost per System | 16 |  | 386
Estimated Total Systems Cost incl. Mounting per Room | 77 |  | 930
BH Recommendation | #VALUE!
Microsoft Decision |  |  | #VALUE!

## 1.OG-1002-05-X
System Description | Manufacturer/Type | Assessed Condition | Current Light Technology | Lamp Fitting | Socket | Quantity in Space | Level | Room No. | Room Name |  | Luminaire Type
Recessed | Mawa | 4 - Poor | Halogen | 50 W | G9 | 3 | 1.OG | 1002 | Rezeption Flur |  | 05
Technical Parameters | Option 1 |  | Option 2 |  |  |  | Notes
| Lamp replacement |  | Luminaire replacement |  |  |  | 1. Luminaire needs cleaning 2. Lamp replacement is possible 3. Currently wrong lamp fitting
Technical Specification | 2x Ledvance T5 G5 LED-Tube, 4000lm, 26W, 3000K, Dimmable |  | XAL Mino 60 dir/indir, L=1172mm, 34W, 3000K, DALI
Recommended Additional Services | Cleaning luminaire surfaces and diffuser (use xx cloth not to cause damage to diffuser) |  | Integration of new luminaire into the control system (DALI)
Site Situation
Sustainability Considerations | 1. Replaceable light source for future proof maintenance 2. Reduced energy consumption |  | 1. Replaceable light source for future proof maintenance 2. Reduced energy consumption |  |  |  | #VALUE! |  |  | #VALUE!
Anticipated Risks | Driver replacement may be necessary to ensure dimmability and flicker-free operation. |  | The ceiling may be damaged at the actual installation points during works.
System Power Consumption | 26 W |  | 34 W
Estimated energy saving | 55% |  | 38%
System Rated Life Time | 60.000 h |  | 60.000 h
Expected Maintenance Cycle | 13 years |  | 13 years |  |  |  | Existing RCP
Warranty | 5 years |  | 5 years |  |  |  | #VALUE!
Delivery Time | 1 month |  | 1 month
Cost per System | 16 |  | 386
Estimated Total Systems Cost incl. Mounting per Room | 77 |  | 930
BH Recommendation | #VALUE!
Microsoft Decision |  |  | #VALUE!

## 1.OG-1002-05-1
System Description | Manufacturer/Type | Assessed Condition | Current Light Technology | Lamp Fitting | Socket | Quantity in Space | Level | Room No. | Room Name |  | Luminaire Type
- | - | - | - | - | - | - | 1.OG | 1002 | Rezeption Flur |  | 05
Technical Parameters | Option 1 |  | Option 2 |  |  |  | Notes
| Lamp replacement |  | Luminaire replacement |  |  |  | 1. Luminaire needs cleaning 2. Lamp replacement is possible 3. Currently wrong lamp fitting
Technical Specification | 2x Ledvance T5 G5 LED-Tube, 4000lm, 26W, 3000K, Dimmable |  | XAL Mino 60 dir/indir, L=1172mm, 34W, 3000K, DALI
Recommended Additional Services | Cleaning luminaire surfaces and diffuser (use xx cloth not to cause damage to diffuser) |  | Integration of new luminaire into the control system (DALI)
Site Situation
Sustainability Considerations | 1. Replaceable light source for future proof maintenance 2. Reduced energy consumption |  | 1. Replaceable light source for future proof maintenance 2. Reduced energy consumption |  |  |  | #VALUE! |  |  | #VALUE!
Anticipated Risks | Driver replacement may be necessary to ensure dimmability and flicker-free operation. |  | The ceiling may be damaged at the actual installation points during works.
System Power Consumption | 26 W |  | 34 W
Estimated energy saving | 55% |  | 38%
System Rated Life Time | 60.000 h |  | 60.000 h
Expected Maintenance Cycle | 13 years |  | 13 years |  |  |  | Existing RCP
Warranty | 5 years |  | 5 years |  |  |  | #VALUE!
Delivery Time | 1 month |  | 1 month
Cost per System | 16 |  | 386
Estimated Total Systems Cost incl. Mounting per Room | 77 |  | 930
BH Recommendation | #VALUE!
Microsoft Decision |  |  | #VALUE!

## 1.OG-1002-05-2
System Description | Manufacturer/Type | Assessed Condition | Current Light Technology | Lamp Fitting | Socket | Quantity in Space | Level | Room No. | Room Name |  | Luminaire Type
- | XAL / Mino 100 | - | - | - | - | - | 1.OG | 1002 | Rezeption Flur |  | 05
Technical Parameters | Option 1 |  | Option 2 |  |  |  | Notes
| Lamp replacement |  | Luminaire replacement |  |  |  | 1. Luminaire needs cleaning 2. Lamp replacement is possible 3. Currently wrong lamp fitting
Technical Specification | 2x Ledvance T5 G5 LED-Tube, 4000lm, 26W, 3000K, Dimmable |  | XAL Mino 60 dir/indir, L=1172mm, 34W, 3000K, DALI
Recommended Additional Services | Cleaning luminaire surfaces and diffuser (use xx cloth not to cause damage to diffuser) |  | Integration of new luminaire into the control system (DALI)
Site Situation
Sustainability Considerations | 1. Replaceable light source for future proof maintenance 2. Reduced energy consumption |  | 1. Replaceable light source for future proof maintenance 2. Reduced energy consumption |  |  |  | #VALUE! |  |  | #VALUE!
Anticipated Risks | Driver replacement may be necessary to ensure dimmability and flicker-free operation. |  | The ceiling may be damaged at the actual installation points during works.
System Power Consumption | 26 W |  | 34 W
Estimated energy saving | 55% |  | 38%
System Rated Life Time | 60.000 h |  | 60.000 h
Expected Maintenance Cycle | 13 years |  | 13 years |  |  |  | Existing RCP
Warranty | 5 years |  | 5 years |  |  |  | #VALUE!
Delivery Time | 1 month |  | 1 month
Cost per System | 16 |  | 386
Estimated Total Systems Cost incl. Mounting per Room | 77 |  | 930
BH Recommendation | #VALUE!
Microsoft Decision |  |  | #VALUE!

## 1.OG-1002-06-X
System Description | Manufacturer/Type | Assessed Condition | Current Light Technology | Lamp Fitting | Socket | Quantity in Space | Level | Room No. | Room Name |  | Luminaire Type
Pendant | Bocci | 1 - Very Good | - | Xenon/20W | G9 | 1 | 1.OG | 1002 | Flur Rezeption |  | 06
Technical Parameters | Option 1 |  | Option 2 |  |  |  | Notes
| Lamp replacement |  | Luminaire replacement |  |  |  | 1. Luminaire needs cleaning 2. Lamp replacement is possible 3. Currently wrong lamp fitting
Technical Specification | 2x Ledvance T5 G5 LED-Tube, 4000lm, 26W, 3000K, Dimmable |  | XAL Mino 60 dir/indir, L=1172mm, 34W, 3000K, DALI
Recommended Additional Services | Cleaning luminaire surfaces and diffuser (use xx cloth not to cause damage to diffuser) |  | Integration of new luminaire into the control system (DALI)
Site Situation
Sustainability Considerations | 1. Replaceable light source for future proof maintenance 2. Reduced energy consumption |  | 1. Replaceable light source for future proof maintenance 2. Reduced energy consumption |  |  |  | #VALUE! |  |  | #VALUE!
Anticipated Risks | Driver replacement may be necessary to ensure dimmability and flicker-free operation. |  | The ceiling may be damaged at the actual installation points during works.
System Power Consumption | 26 W |  | 34 W
Estimated energy saving | 55% |  | 38%
System Rated Life Time | 60.000 h |  | 60.000 h
Expected Maintenance Cycle | 13 years |  | 13 years |  |  |  | Existing RCP
Warranty | 5 years |  | 5 years |  |  |  | #VALUE!
Delivery Time | 1 month |  | 1 month
Cost per System | 16 |  | 386
Estimated Total Systems Cost incl. Mounting per Room | 77 |  | 930
BH Recommendation | #VALUE!
Microsoft Decision |  |  | #VALUE!

## 1.OG-1002-06-1
System Description | Manufacturer/Type | Assessed Condition | Current Light Technology | Lamp Fitting | Socket | Quantity in Space | Level | Room No. | Room Name |  | Luminaire Type
- | - | - | - | - | - | - | 1.OG | 1002 | Flur Rezeption |  | 06
Technical Parameters | Option 1 |  | Option 2 |  |  |  | Notes
| Lamp replacement |  | Luminaire replacement |  |  |  | 1. Luminaire needs cleaning 2. Lamp replacement is possible 3. Currently wrong lamp fitting
Technical Specification | 2x Ledvance T5 G5 LED-Tube, 4000lm, 26W, 3000K, Dimmable |  | XAL Mino 60 dir/indir, L=1172mm, 34W, 3000K, DALI
Recommended Additional Services | Cleaning luminaire surfaces and diffuser (use xx cloth not to cause damage to diffuser) |  | Integration of new luminaire into the control system (DALI)
Site Situation
Sustainability Considerations | 1. Replaceable light source for future proof maintenance 2. Reduced energy consumption |  | 1. Replaceable light source for future proof maintenance 2. Reduced energy consumption |  |  |  | #VALUE! |  |  | #VALUE!
Anticipated Risks | Driver replacement may be necessary to ensure dimmability and flicker-free operation. |  | The ceiling may be damaged at the actual installation points during works.
System Power Consumption | 26 W |  | 34 W
Estimated energy saving | 55% |  | 38%
System Rated Life Time | 60.000 h |  | 60.000 h
Expected Maintenance Cycle | 13 years |  | 13 years |  |  |  | Existing RCP
Warranty | 5 years |  | 5 years |  |  |  | #VALUE!
Delivery Time | 1 month |  | 1 month
Cost per System | 16 |  | 386
Estimated Total Systems Cost incl. Mounting per Room | 77 |  | 930
BH Recommendation | #VALUE!
Microsoft Decision |  |  | #VALUE!

## 1.OG-1002-06-2
System Description | Manufacturer/Type | Assessed Condition | Current Light Technology | Lamp Fitting | Socket | Quantity in Space | Level | Room No. | Room Name |  | Luminaire Type
- | XAL / Mino 100 | - | - | - | - | - | 1.OG | 1002 | Flur Rezeption |  | 06
Technical Parameters | Option 1 |  | Option 2 |  |  |  | Notes
| Lamp replacement |  | Luminaire replacement |  |  |  | 1. Luminaire needs cleaning 2. Lamp replacement is possible 3. Currently wrong lamp fitting
Technical Specification | 2x Ledvance T5 G5 LED-Tube, 4000lm, 26W, 3000K, Dimmable |  | XAL Mino 60 dir/indir, L=1172mm, 34W, 3000K, DALI
Recommended Additional Services | Cleaning luminaire surfaces and diffuser (use xx cloth not to cause damage to diffuser) |  | Integration of new luminaire into the control system (DALI)
Site Situation
Sustainability Considerations | 1. Replaceable light source for future proof maintenance 2. Reduced energy consumption |  | 1. Replaceable light source for future proof maintenance 2. Reduced energy consumption |  |  |  | #VALUE! |  |  | #VALUE!
Anticipated Risks | Driver replacement may be necessary to ensure dimmability and flicker-free operation. |  | The ceiling may be damaged at the actual installation points during works.
System Power Consumption | 26 W |  | 34 W
Estimated energy saving | 55% |  | 38%
System Rated Life Time | 60.000 h |  | 60.000 h
Expected Maintenance Cycle | 13 years |  | 13 years |  |  |  | Existing RCP
Warranty | 5 years |  | 5 years |  |  |  | #VALUE!
Delivery Time | 1 month |  | 1 month
Cost per System | 16 |  | 386
Estimated Total Systems Cost incl. Mounting per Room | 77 |  | 930
BH Recommendation | #VALUE!
Microsoft Decision |  |  | #VALUE!

## 1.OG-1002-07-X
System Description | Manufacturer/Type | Assessed Condition | Current Light Technology | Lamp Fitting | Socket | Quantity in Space | Level | Room No. | Room Name |  | Luminaire Type
Recessed | Hoffmeister Close By - 100159 | 3 - Adequate | Fluorescent | 2 x 80 W | G5 | 1 | 1.OG | 1002 | Rezeption Fenster |  | 07
Technical Parameters | Option 1 |  | Option 2 |  |  |  | Notes
| Lamp replacement |  | Luminaire replacement |  |  |  | 1. Luminaire needs cleaning 2. Lamp replacement is possible 3. Currently wrong lamp fitting
Technical Specification | 2x Ledvance T5 G5 LED-Tube, 4000lm, 26W, 3000K, Dimmable |  | XAL Mino 60 dir/indir, L=1172mm, 34W, 3000K, DALI
Recommended Additional Services | Cleaning luminaire surfaces and diffuser (use xx cloth not to cause damage to diffuser) |  | Integration of new luminaire into the control system (DALI)
Site Situation
Sustainability Considerations | 1. Replaceable light source for future proof maintenance 2. Reduced energy consumption |  | 1. Replaceable light source for future proof maintenance 2. Reduced energy consumption |  |  |  | #VALUE! |  |  | #VALUE!
Anticipated Risks | Driver replacement may be necessary to ensure dimmability and flicker-free operation. |  | The ceiling may be damaged at the actual installation points during works.
System Power Consumption | 26 W |  | 34 W
Estimated energy saving | 55% |  | 38%
System Rated Life Time | 60.000 h |  | 60.000 h
Expected Maintenance Cycle | 13 years |  | 13 years |  |  |  | Existing RCP
Warranty | 5 years |  | 5 years |  |  |  | #VALUE!
Delivery Time | 1 month |  | 1 month
Cost per System | 16 |  | 386
Estimated Total Systems Cost incl. Mounting per Room | 77 |  | 930
BH Recommendation | #VALUE!
Microsoft Decision |  |  | #VALUE!

## 1.OG-1002-07-1
System Description | Manufacturer/Type | Assessed Condition | Current Light Technology | Lamp Fitting | Socket | Quantity in Space | Level | Room No. | Room Name |  | Luminaire Type
- | - | - | - | - | - | - | 1.OG | 1002 | Rezeption Fenster |  | 07
Technical Parameters | Option 1 |  | Option 2 |  |  |  | Notes
| Lamp replacement |  | Luminaire replacement |  |  |  | 1. Luminaire needs cleaning 2. Lamp replacement is possible 3. Currently wrong lamp fitting
Technical Specification | 2x Ledvance T5 G5 LED-Tube, 4000lm, 26W, 3000K, Dimmable |  | XAL Mino 60 dir/indir, L=1172mm, 34W, 3000K, DALI
Recommended Additional Services | Cleaning luminaire surfaces and diffuser (use xx cloth not to cause damage to diffuser) |  | Integration of new luminaire into the control system (DALI)
Site Situation
Sustainability Considerations | 1. Replaceable light source for future proof maintenance 2. Reduced energy consumption |  | 1. Replaceable light source for future proof maintenance 2. Reduced energy consumption |  |  |  | #VALUE! |  |  | #VALUE!
Anticipated Risks | Driver replacement may be necessary to ensure dimmability and flicker-free operation. |  | The ceiling may be damaged at the actual installation points during works.
System Power Consumption | 26 W |  | 34 W
Estimated energy saving | 55% |  | 38%
System Rated Life Time | 60.000 h |  | 60.000 h
Expected Maintenance Cycle | 13 years |  | 13 years |  |  |  | Existing RCP
Warranty | 5 years |  | 5 years |  |  |  | #VALUE!
Delivery Time | 1 month |  | 1 month
Cost per System | 16 |  | 386
Estimated Total Systems Cost incl. Mounting per Room | 77 |  | 930
BH Recommendation | #VALUE!
Microsoft Decision |  |  | #VALUE!

## 1.OG-1002-07-2
System Description | Manufacturer/Type | Assessed Condition | Current Light Technology | Lamp Fitting | Socket | Quantity in Space | Level | Room No. | Room Name |  | Luminaire Type
- | XAL / Mino 100 | - | - | - | - | - | 1.OG | 1002 | Rezeption Fenster |  | 07
Technical Parameters | Option 1 |  | Option 2 |  |  |  | Notes
| Lamp replacement |  | Luminaire replacement |  |  |  | 1. Luminaire needs cleaning 2. Lamp replacement is possible 3. Currently wrong lamp fitting
Technical Specification | 2x Ledvance T5 G5 LED-Tube, 4000lm, 26W, 3000K, Dimmable |  | XAL Mino 60 dir/indir, L=1172mm, 34W, 3000K, DALI
Recommended Additional Services | Cleaning luminaire surfaces and diffuser (use xx cloth not to cause damage to diffuser) |  | Integration of new luminaire into the control system (DALI)
Site Situation
Sustainability Considerations | 1. Replaceable light source for future proof maintenance 2. Reduced energy consumption |  | 1. Replaceable light source for future proof maintenance 2. Reduced energy consumption |  |  |  | #VALUE! |  |  | #VALUE!
Anticipated Risks | Driver replacement may be necessary to ensure dimmability and flicker-free operation. |  | The ceiling may be damaged at the actual installation points during works.
System Power Consumption | 26 W |  | 34 W
Estimated energy saving | 55% |  | 38%
System Rated Life Time | 60.000 h |  | 60.000 h
Expected Maintenance Cycle | 13 years |  | 13 years |  |  |  | Existing RCP
Warranty | 5 years |  | 5 years |  |  |  | #VALUE!
Delivery Time | 1 month |  | 1 month
Cost per System | 16 |  | 386
Estimated Total Systems Cost incl. Mounting per Room | 77 |  | 930
BH Recommendation | #VALUE!
Microsoft Decision |  |  | #VALUE!

## 1.OG-1002-08-X
System Description | Manufacturer/Type | Assessed Condition | Current Light Technology | Lamp Fitting | Socket | Quantity in Space | Level | Room No. | Room Name |  | Luminaire Type
Recessed | Hoffmeister Close By - 100160 | 3 - Adequate | Fluorescent | 1 x 54 W | G5 | 1 | 1.OG | 1002 | Rezeption Fenster |  | 08
Technical Parameters | Option 1 |  | Option 2 |  |  |  | Notes
| Lamp replacement |  | Luminaire replacement |  |  |  | 1. Luminaire needs cleaning 2. Lamp replacement is possible 3. Currently wrong lamp fitting
Technical Specification | 2x Ledvance T5 G5 LED-Tube, 4000lm, 26W, 3000K, Dimmable |  | XAL Mino 60 dir/indir, L=1172mm, 34W, 3000K, DALI
Recommended Additional Services | Cleaning luminaire surfaces and diffuser (use xx cloth not to cause damage to diffuser) |  | Integration of new luminaire into the control system (DALI)
Site Situation
Sustainability Considerations | 1. Replaceable light source for future proof maintenance 2. Reduced energy consumption |  | 1. Replaceable light source for future proof maintenance 2. Reduced energy consumption |  |  |  | #VALUE! |  |  | #VALUE!
Anticipated Risks | Driver replacement may be necessary to ensure dimmability and flicker-free operation. |  | The ceiling may be damaged at the actual installation points during works.
System Power Consumption | 26 W |  | 34 W
Estimated energy saving | 55% |  | 38%
System Rated Life Time | 60.000 h |  | 60.000 h
Expected Maintenance Cycle | 13 years |  | 13 years |  |  |  | Existing RCP
Warranty | 5 years |  | 5 years |  |  |  | #VALUE!
Delivery Time | 1 month |  | 1 month
Cost per System | 16 |  | 386
Estimated Total Systems Cost incl. Mounting per Room | 77 |  | 930
BH Recommendation | #VALUE!
Microsoft Decision |  |  | #VALUE!

## 1.OG-1002-08-1
System Description | Manufacturer/Type | Assessed Condition | Current Light Technology | Lamp Fitting | Socket | Quantity in Space | Level | Room No. | Room Name |  | Luminaire Type
- | - | - | - | - | - | - | 1.OG | 1002 | Rezeption Fenster |  | 08
Technical Parameters | Option 1 |  | Option 2 |  |  |  | Notes
| Lamp replacement |  | Luminaire replacement |  |  |  | 1. Luminaire needs cleaning 2. Lamp replacement is possible 3. Currently wrong lamp fitting
Technical Specification | 2x Ledvance T5 G5 LED-Tube, 4000lm, 26W, 3000K, Dimmable |  | XAL Mino 60 dir/indir, L=1172mm, 34W, 3000K, DALI
Recommended Additional Services | Cleaning luminaire surfaces and diffuser (use xx cloth not to cause damage to diffuser) |  | Integration of new luminaire into the control system (DALI)
Site Situation
Sustainability Considerations | 1. Replaceable light source for future proof maintenance 2. Reduced energy consumption |  | 1. Replaceable light source for future proof maintenance 2. Reduced energy consumption |  |  |  | #VALUE! |  |  | #VALUE!
Anticipated Risks | Driver replacement may be necessary to ensure dimmability and flicker-free operation. |  | The ceiling may be damaged at the actual installation points during works.
System Power Consumption | 26 W |  | 34 W
Estimated energy saving | 55% |  | 38%
System Rated Life Time | 60.000 h |  | 60.000 h
Expected Maintenance Cycle | 13 years |  | 13 years |  |  |  | Existing RCP
Warranty | 5 years |  | 5 years |  |  |  | #VALUE!
Delivery Time | 1 month |  | 1 month
Cost per System | 16 |  | 386
Estimated Total Systems Cost incl. Mounting per Room | 77 |  | 930
BH Recommendation | #VALUE!
Microsoft Decision |  |  | #VALUE!

## 1.OG-1002-08-2
System Description | Manufacturer/Type | Assessed Condition | Current Light Technology | Lamp Fitting | Socket | Quantity in Space | Level | Room No. | Room Name |  | Luminaire Type
- | XAL / Mino 100 | - | - | - | - | - | 1.OG | 1002 | Rezeption Fenster |  | 08
Technical Parameters | Option 1 |  | Option 2 |  |  |  | Notes
| Lamp replacement |  | Luminaire replacement |  |  |  | 1. Luminaire needs cleaning 2. Lamp replacement is possible 3. Currently wrong lamp fitting
Technical Specification | 2x Ledvance T5 G5 LED-Tube, 4000lm, 26W, 3000K, Dimmable |  | XAL Mino 60 dir/indir, L=1172mm, 34W, 3000K, DALI
Recommended Additional Services | Cleaning luminaire surfaces and diffuser (use xx cloth not to cause damage to diffuser) |  | Integration of new luminaire into the control system (DALI)
Site Situation
Sustainability Considerations | 1. Replaceable light source for future proof maintenance 2. Reduced energy consumption |  | 1. Replaceable light source for future proof maintenance 2. Reduced energy consumption |  |  |  | #VALUE! |  |  | #VALUE!
Anticipated Risks | Driver replacement may be necessary to ensure dimmability and flicker-free operation. |  | The ceiling may be damaged at the actual installation points during works.
System Power Consumption | 26 W |  | 34 W
Estimated energy saving | 55% |  | 38%
System Rated Life Time | 60.000 h |  | 60.000 h
Expected Maintenance Cycle | 13 years |  | 13 years |  |  |  | Existing RCP
Warranty | 5 years |  | 5 years |  |  |  | #VALUE!
Delivery Time | 1 month |  | 1 month
Cost per System | 16 |  | 386
Estimated Total Systems Cost incl. Mounting per Room | 77 |  | 930
BH Recommendation | #VALUE!
Microsoft Decision |  |  | #VALUE!

## 1.OG-1002-09-X
System Description | Manufacturer/Type | Assessed Condition | Current Light Technology | Lamp Fitting | Socket | Quantity in Space | Level | Room No. | Room Name |  | Luminaire Type
Recessed | Hoffmeister Close By - 102097 | 3 - Adequate | - | 3 x 80 W | G5 | - | 1.OG | 1002 | Rezeption Fenster |  | 09
Technical Parameters | Option 1 |  | Option 2 |  |  |  | Notes
| Lamp replacement |  | Luminaire replacement |  |  |  | 1. Luminaire needs cleaning 2. Lamp replacement is possible 3. Currently wrong lamp fitting
Technical Specification | 2x Ledvance T5 G5 LED-Tube, 4000lm, 26W, 3000K, Dimmable |  | XAL Mino 60 dir/indir, L=1172mm, 34W, 3000K, DALI
Recommended Additional Services | Cleaning luminaire surfaces and diffuser (use xx cloth not to cause damage to diffuser) |  | Integration of new luminaire into the control system (DALI)
Site Situation
Sustainability Considerations | 1. Replaceable light source for future proof maintenance 2. Reduced energy consumption |  | 1. Replaceable light source for future proof maintenance 2. Reduced energy consumption |  |  |  | #VALUE! |  |  | #VALUE!
Anticipated Risks | Driver replacement may be necessary to ensure dimmability and flicker-free operation. |  | The ceiling may be damaged at the actual installation points during works.
System Power Consumption | 26 W |  | 34 W
Estimated energy saving | 55% |  | 38%
System Rated Life Time | 60.000 h |  | 60.000 h
Expected Maintenance Cycle | 13 years |  | 13 years |  |  |  | Existing RCP
Warranty | 5 years |  | 5 years |  |  |  | #VALUE!
Delivery Time | 1 month |  | 1 month
Cost per System | 16 |  | 386
Estimated Total Systems Cost incl. Mounting per Room | 77 |  | 930
BH Recommendation | #VALUE!
Microsoft Decision |  |  | #VALUE!

## 1.OG-1002-09-1
System Description | Manufacturer/Type | Assessed Condition | Current Light Technology | Lamp Fitting | Socket | Quantity in Space | Level | Room No. | Room Name |  | Luminaire Type
- | - | - | - | - | - | - | 1.OG | 1002 | Rezeption Fenster |  | 09
Technical Parameters | Option 1 |  | Option 2 |  |  |  | Notes
| Lamp replacement |  | Luminaire replacement |  |  |  | 1. Luminaire needs cleaning 2. Lamp replacement is possible 3. Currently wrong lamp fitting
Technical Specification | 2x Ledvance T5 G5 LED-Tube, 4000lm, 26W, 3000K, Dimmable |  | XAL Mino 60 dir/indir, L=1172mm, 34W, 3000K, DALI
Recommended Additional Services | Cleaning luminaire surfaces and diffuser (use xx cloth not to cause damage to diffuser) |  | Integration of new luminaire into the control system (DALI)
Site Situation
Sustainability Considerations | 1. Replaceable light source for future proof maintenance 2. Reduced energy consumption |  | 1. Replaceable light source for future proof maintenance 2. Reduced energy consumption |  |  |  | #VALUE! |  |  | #VALUE!
Anticipated Risks | Driver replacement may be necessary to ensure dimmability and flicker-free operation. |  | The ceiling may be damaged at the actual installation points during works.
System Power Consumption | 26 W |  | 34 W
Estimated energy saving | 55% |  | 38%
System Rated Life Time | 60.000 h |  | 60.000 h
Expected Maintenance Cycle | 13 years |  | 13 years |  |  |  | Existing RCP
Warranty | 5 years |  | 5 years |  |  |  | #VALUE!
Delivery Time | 1 month |  | 1 month
Cost per System | 16 |  | 386
Estimated Total Systems Cost incl. Mounting per Room | 77 |  | 930
BH Recommendation | #VALUE!
Microsoft Decision |  |  | #VALUE!

## 1.OG-1002-09-2
System Description | Manufacturer/Type | Assessed Condition | Current Light Technology | Lamp Fitting | Socket | Quantity in Space | Level | Room No. | Room Name |  | Luminaire Type
- | XAL / Mino 100 | - | - | - | - | - | 1.OG | 1002 | Rezeption Fenster |  | 09
Technical Parameters | Option 1 |  | Option 2 |  |  |  | Notes
| Lamp replacement |  | Luminaire replacement |  |  |  | 1. Luminaire needs cleaning 2. Lamp replacement is possible 3. Currently wrong lamp fitting
Technical Specification | 2x Ledvance T5 G5 LED-Tube, 4000lm, 26W, 3000K, Dimmable |  | XAL Mino 60 dir/indir, L=1172mm, 34W, 3000K, DALI
Recommended Additional Services | Cleaning luminaire surfaces and diffuser (use xx cloth not to cause damage to diffuser) |  | Integration of new luminaire into the control system (DALI)
Site Situation
Sustainability Considerations | 1. Replaceable light source for future proof maintenance 2. Reduced energy consumption |  | 1. Replaceable light source for future proof maintenance 2. Reduced energy consumption |  |  |  | #VALUE! |  |  | #VALUE!
Anticipated Risks | Driver replacement may be necessary to ensure dimmability and flicker-free operation. |  | The ceiling may be damaged at the actual installation points during works.
System Power Consumption | 26 W |  | 34 W
Estimated energy saving | 55% |  | 38%
System Rated Life Time | 60.000 h |  | 60.000 h
Expected Maintenance Cycle | 13 years |  | 13 years |  |  |  | Existing RCP
Warranty | 5 years |  | 5 years |  |  |  | #VALUE!
Delivery Time | 1 month |  | 1 month
Cost per System | 16 |  | 386
Estimated Total Systems Cost incl. Mounting per Room | 77 |  | 930
BH Recommendation | #VALUE!
Microsoft Decision |  |  | #VALUE!

## 1.OG-1006-01-X
System Description | Manufacturer/Type | Assessed Condition | Current Light Technology | Lamp Fitting | Socket | Quantity in Space | Level | Room No. | Room Name |  | Luminaire Type
Recessed | Mawa | 4 - Poor | Halogen | 50 W | G9 | 4 | 1.OG | 1006 | Boardroom |  | 01
Technical Parameters | Option 1 |  | Option 2 |  |  |  | Notes
| Lamp replacement |  | Luminaire replacement |  |  |  | 1. Luminaire needs cleaning 2. Lamp replacement is possible 3. Currently wrong lamp fitting
Technical Specification | 2x Ledvance T5 G5 LED-Tube, 4000lm, 26W, 3000K, Dimmable |  | XAL Mino 60 dir/indir, L=1172mm, 34W, 3000K, DALI
Recommended Additional Services | Cleaning luminaire surfaces and diffuser (use xx cloth not to cause damage to diffuser) |  | Integration of new luminaire into the control system (DALI)
Site Situation
Sustainability Considerations | 1. Replaceable light source for future proof maintenance 2. Reduced energy consumption |  | 1. Replaceable light source for future proof maintenance 2. Reduced energy consumption |  |  |  | #VALUE! |  |  | #VALUE!
Anticipated Risks | Driver replacement may be necessary to ensure dimmability and flicker-free operation. |  | The ceiling may be damaged at the actual installation points during works.
System Power Consumption | 26 W |  | 34 W
Estimated energy saving | 55% |  | 38%
System Rated Life Time | 60.000 h |  | 60.000 h
Expected Maintenance Cycle | 13 years |  | 13 years |  |  |  | Existing RCP
Warranty | 5 years |  | 5 years |  |  |  | #VALUE!
Delivery Time | 1 month |  | 1 month
Cost per System | 16 |  | 386
Estimated Total Systems Cost incl. Mounting per Room | 77 |  | 930
BH Recommendation | #VALUE!
Microsoft Decision |  |  | #VALUE!

## 1.OG-1006-01-1
System Description | Manufacturer/Type | Assessed Condition | Current Light Technology | Lamp Fitting | Socket | Quantity in Space | Level | Room No. | Room Name |  | Luminaire Type
- | - | - | - | - | - | - | 1.OG | 1006 | Boardroom |  | 01
Technical Parameters | Option 1 |  | Option 2 |  |  |  | Notes
| Lamp replacement |  | Luminaire replacement |  |  |  | 1. Luminaire needs cleaning 2. Lamp replacement is possible 3. Currently wrong lamp fitting
Technical Specification | 2x Ledvance T5 G5 LED-Tube, 4000lm, 26W, 3000K, Dimmable |  | XAL Mino 60 dir/indir, L=1172mm, 34W, 3000K, DALI
Recommended Additional Services | Cleaning luminaire surfaces and diffuser (use xx cloth not to cause damage to diffuser) |  | Integration of new luminaire into the control system (DALI)
Site Situation
Sustainability Considerations | 1. Replaceable light source for future proof maintenance 2. Reduced energy consumption |  | 1. Replaceable light source for future proof maintenance 2. Reduced energy consumption |  |  |  | #VALUE! |  |  | #VALUE!
Anticipated Risks | Driver replacement may be necessary to ensure dimmability and flicker-free operation. |  | The ceiling may be damaged at the actual installation points during works.
System Power Consumption | 26 W |  | 34 W
Estimated energy saving | 55% |  | 38%
System Rated Life Time | 60.000 h |  | 60.000 h
Expected Maintenance Cycle | 13 years |  | 13 years |  |  |  | Existing RCP
Warranty | 5 years |  | 5 years |  |  |  | #VALUE!
Delivery Time | 1 month |  | 1 month
Cost per System | 16 |  | 386
Estimated Total Systems Cost incl. Mounting per Room | 77 |  | 930
BH Recommendation | #VALUE!
Microsoft Decision |  |  | #VALUE!

## 1.OG-1006-01-2
System Description | Manufacturer/Type | Assessed Condition | Current Light Technology | Lamp Fitting | Socket | Quantity in Space | Level | Room No. | Room Name |  | Luminaire Type
- | XAL / Mino 100 | - | - | - | - | - | 1.OG | 1006 | Boardroom |  | 01
Technical Parameters | Option 1 |  | Option 2 |  |  |  | Notes
| Lamp replacement |  | Luminaire replacement |  |  |  | 1. Luminaire needs cleaning 2. Lamp replacement is possible 3. Currently wrong lamp fitting
Technical Specification | 2x Ledvance T5 G5 LED-Tube, 4000lm, 26W, 3000K, Dimmable |  | XAL Mino 60 dir/indir, L=1172mm, 34W, 3000K, DALI
Recommended Additional Services | Cleaning luminaire surfaces and diffuser (use xx cloth not to cause damage to diffuser) |  | Integration of new luminaire into the control system (DALI)
Site Situation
Sustainability Considerations | 1. Replaceable light source for future proof maintenance 2. Reduced energy consumption |  | 1. Replaceable light source for future proof maintenance 2. Reduced energy consumption |  |  |  | #VALUE! |  |  | #VALUE!
Anticipated Risks | Driver replacement may be necessary to ensure dimmability and flicker-free operation. |  | The ceiling may be damaged at the actual installation points during works.
System Power Consumption | 26 W |  | 34 W
Estimated energy saving | 55% |  | 38%
System Rated Life Time | 60.000 h |  | 60.000 h
Expected Maintenance Cycle | 13 years |  | 13 years |  |  |  | Existing RCP
Warranty | 5 years |  | 5 years |  |  |  | #VALUE!
Delivery Time | 1 month |  | 1 month
Cost per System | 16 |  | 386
Estimated Total Systems Cost incl. Mounting per Room | 77 |  | 930
BH Recommendation | #VALUE!
Microsoft Decision |  |  | #VALUE!

## 1.OG-1006-02-X
System Description | Manufacturer/Type | Assessed Condition | Current Light Technology | Lamp Fitting | Socket | Quantity in Space | Level | Room No. | Room Name |  | Luminaire Type
Recessed | Erco | 2 - Good | Halogen | 75W/GY6.35 | GY6.35 | 11 | 1.OG | 1006 | Boardroom |  | 02
Technical Parameters | Option 1 |  | Option 2 |  |  |  | Notes
| Lamp replacement |  | Luminaire replacement |  |  |  | 1. Luminaire needs cleaning 2. Lamp replacement is possible 3. Currently wrong lamp fitting
Technical Specification | 2x Ledvance T5 G5 LED-Tube, 4000lm, 26W, 3000K, Dimmable |  | XAL Mino 60 dir/indir, L=1172mm, 34W, 3000K, DALI
Recommended Additional Services | Cleaning luminaire surfaces and diffuser (use xx cloth not to cause damage to diffuser) |  | Integration of new luminaire into the control system (DALI)
Site Situation
Sustainability Considerations | 1. Replaceable light source for future proof maintenance 2. Reduced energy consumption |  | 1. Replaceable light source for future proof maintenance 2. Reduced energy consumption |  |  |  | #VALUE! |  |  | #VALUE!
Anticipated Risks | Driver replacement may be necessary to ensure dimmability and flicker-free operation. |  | The ceiling may be damaged at the actual installation points during works.
System Power Consumption | 26 W |  | 34 W
Estimated energy saving | 55% |  | 38%
System Rated Life Time | 60.000 h |  | 60.000 h
Expected Maintenance Cycle | 13 years |  | 13 years |  |  |  | Existing RCP
Warranty | 5 years |  | 5 years |  |  |  | #VALUE!
Delivery Time | 1 month |  | 1 month
Cost per System | 16 |  | 386
Estimated Total Systems Cost incl. Mounting per Room | 77 |  | 930
BH Recommendation | #VALUE!
Microsoft Decision |  |  | #VALUE!

## 1.OG-1006-02-1
System Description | Manufacturer/Type | Assessed Condition | Current Light Technology | Lamp Fitting | Socket | Quantity in Space | Level | Room No. | Room Name |  | Luminaire Type
- | - | - | - | - | - | - | 1.OG | 1006 | Boardroom |  | 02
Technical Parameters | Option 1 |  | Option 2 |  |  |  | Notes
| Lamp replacement |  | Luminaire replacement |  |  |  | 1. Luminaire needs cleaning 2. Lamp replacement is possible 3. Currently wrong lamp fitting
Technical Specification | 2x Ledvance T5 G5 LED-Tube, 4000lm, 26W, 3000K, Dimmable |  | XAL Mino 60 dir/indir, L=1172mm, 34W, 3000K, DALI
Recommended Additional Services | Cleaning luminaire surfaces and diffuser (use xx cloth not to cause damage to diffuser) |  | Integration of new luminaire into the control system (DALI)
Site Situation
Sustainability Considerations | 1. Replaceable light source for future proof maintenance 2. Reduced energy consumption |  | 1. Replaceable light source for future proof maintenance 2. Reduced energy consumption |  |  |  | #VALUE! |  |  | #VALUE!
Anticipated Risks | Driver replacement may be necessary to ensure dimmability and flicker-free operation. |  | The ceiling may be damaged at the actual installation points during works.
System Power Consumption | 26 W |  | 34 W
Estimated energy saving | 55% |  | 38%
System Rated Life Time | 60.000 h |  | 60.000 h
Expected Maintenance Cycle | 13 years |  | 13 years |  |  |  | Existing RCP
Warranty | 5 years |  | 5 years |  |  |  | #VALUE!
Delivery Time | 1 month |  | 1 month
Cost per System | 16 |  | 386
Estimated Total Systems Cost incl. Mounting per Room | 77 |  | 930
BH Recommendation | #VALUE!
Microsoft Decision |  |  | #VALUE!

## 1.OG-1006-02-2
System Description | Manufacturer/Type | Assessed Condition | Current Light Technology | Lamp Fitting | Socket | Quantity in Space | Level | Room No. | Room Name |  | Luminaire Type
- | XAL / Mino 100 | - | - | - | - | - | 1.OG | 1006 | Boardroom |  | 02
Technical Parameters | Option 1 |  | Option 2 |  |  |  | Notes
| Lamp replacement |  | Luminaire replacement |  |  |  | 1. Luminaire needs cleaning 2. Lamp replacement is possible 3. Currently wrong lamp fitting
Technical Specification | 2x Ledvance T5 G5 LED-Tube, 4000lm, 26W, 3000K, Dimmable |  | XAL Mino 60 dir/indir, L=1172mm, 34W, 3000K, DALI
Recommended Additional Services | Cleaning luminaire surfaces and diffuser (use xx cloth not to cause damage to diffuser) |  | Integration of new luminaire into the control system (DALI)
Site Situation
Sustainability Considerations | 1. Replaceable light source for future proof maintenance 2. Reduced energy consumption |  | 1. Replaceable light source for future proof maintenance 2. Reduced energy consumption |  |  |  | #VALUE! |  |  | #VALUE!
Anticipated Risks | Driver replacement may be necessary to ensure dimmability and flicker-free operation. |  | The ceiling may be damaged at the actual installation points during works.
System Power Consumption | 26 W |  | 34 W
Estimated energy saving | 55% |  | 38%
System Rated Life Time | 60.000 h |  | 60.000 h
Expected Maintenance Cycle | 13 years |  | 13 years |  |  |  | Existing RCP
Warranty | 5 years |  | 5 years |  |  |  | #VALUE!
Delivery Time | 1 month |  | 1 month
Cost per System | 16 |  | 386
Estimated Total Systems Cost incl. Mounting per Room | 77 |  | 930
BH Recommendation | #VALUE!
Microsoft Decision |  |  | #VALUE!

## 1.OG-1006-03-X
System Description | Manufacturer/Type | Assessed Condition | Current Light Technology | Lamp Fitting | Socket | Quantity in Space | Level | Room No. | Room Name |  | Luminaire Type
Recessed | Hoffmeister Close By - 100159 | 3 - Adequate | Fluorescent | 2 x 35/49/80W | G5 | 1 | 1.OG | 1006 | Boardroom |  | 03
Technical Parameters | Option 1 |  | Option 2 |  |  |  | Notes
| Lamp replacement |  | Luminaire replacement |  |  |  | 1. Luminaire needs cleaning 2. Lamp replacement is possible 3. Currently wrong lamp fitting
Technical Specification | 2x Ledvance T5 G5 LED-Tube, 4000lm, 26W, 3000K, Dimmable |  | XAL Mino 60 dir/indir, L=1172mm, 34W, 3000K, DALI
Recommended Additional Services | Cleaning luminaire surfaces and diffuser (use xx cloth not to cause damage to diffuser) |  | Integration of new luminaire into the control system (DALI)
Site Situation
Sustainability Considerations | 1. Replaceable light source for future proof maintenance 2. Reduced energy consumption |  | 1. Replaceable light source for future proof maintenance 2. Reduced energy consumption |  |  |  | #VALUE! |  |  | #VALUE!
Anticipated Risks | Driver replacement may be necessary to ensure dimmability and flicker-free operation. |  | The ceiling may be damaged at the actual installation points during works.
System Power Consumption | 26 W |  | 34 W
Estimated energy saving | 55% |  | 38%
System Rated Life Time | 60.000 h |  | 60.000 h
Expected Maintenance Cycle | 13 years |  | 13 years |  |  |  | Existing RCP
Warranty | 5 years |  | 5 years |  |  |  | #VALUE!
Delivery Time | 1 month |  | 1 month
Cost per System | 16 |  | 386
Estimated Total Systems Cost incl. Mounting per Room | 77 |  | 930
BH Recommendation | #VALUE!
Microsoft Decision |  |  | #VALUE!

## 1.OG-1006-03-1
System Description | Manufacturer/Type | Assessed Condition | Current Light Technology | Lamp Fitting | Socket | Quantity in Space | Level | Room No. | Room Name |  | Luminaire Type
- | - | - | - | - | - | - | 1.OG | 1006 | Boardroom |  | 03
Technical Parameters | Option 1 |  | Option 2 |  |  |  | Notes
| Lamp replacement |  | Luminaire replacement |  |  |  | 1. Luminaire needs cleaning 2. Lamp replacement is possible 3. Currently wrong lamp fitting
Technical Specification | 2x Ledvance T5 G5 LED-Tube, 4000lm, 26W, 3000K, Dimmable |  | XAL Mino 60 dir/indir, L=1172mm, 34W, 3000K, DALI
Recommended Additional Services | Cleaning luminaire surfaces and diffuser (use xx cloth not to cause damage to diffuser) |  | Integration of new luminaire into the control system (DALI)
Site Situation
Sustainability Considerations | 1. Replaceable light source for future proof maintenance 2. Reduced energy consumption |  | 1. Replaceable light source for future proof maintenance 2. Reduced energy consumption |  |  |  | #VALUE! |  |  | #VALUE!
Anticipated Risks | Driver replacement may be necessary to ensure dimmability and flicker-free operation. |  | The ceiling may be damaged at the actual installation points during works.
System Power Consumption | 26 W |  | 34 W
Estimated energy saving | 55% |  | 38%
System Rated Life Time | 60.000 h |  | 60.000 h
Expected Maintenance Cycle | 13 years |  | 13 years |  |  |  | Existing RCP
Warranty | 5 years |  | 5 years |  |  |  | #VALUE!
Delivery Time | 1 month |  | 1 month
Cost per System | 16 |  | 386
Estimated Total Systems Cost incl. Mounting per Room | 77 |  | 930
BH Recommendation | #VALUE!
Microsoft Decision |  |  | #VALUE!

## 1.OG-1006-03-2
System Description | Manufacturer/Type | Assessed Condition | Current Light Technology | Lamp Fitting | Socket | Quantity in Space | Level | Room No. | Room Name |  | Luminaire Type
- | XAL / Mino 100 | - | - | - | - | - | 1.OG | 1006 | Boardroom |  | 03
Technical Parameters | Option 1 |  | Option 2 |  |  |  | Notes
| Lamp replacement |  | Luminaire replacement |  |  |  | 1. Luminaire needs cleaning 2. Lamp replacement is possible 3. Currently wrong lamp fitting
Technical Specification | 2x Ledvance T5 G5 LED-Tube, 4000lm, 26W, 3000K, Dimmable |  | XAL Mino 60 dir/indir, L=1172mm, 34W, 3000K, DALI
Recommended Additional Services | Cleaning luminaire surfaces and diffuser (use xx cloth not to cause damage to diffuser) |  | Integration of new luminaire into the control system (DALI)
Site Situation
Sustainability Considerations | 1. Replaceable light source for future proof maintenance 2. Reduced energy consumption |  | 1. Replaceable light source for future proof maintenance 2. Reduced energy consumption |  |  |  | #VALUE! |  |  | #VALUE!
Anticipated Risks | Driver replacement may be necessary to ensure dimmability and flicker-free operation. |  | The ceiling may be damaged at the actual installation points during works.
System Power Consumption | 26 W |  | 34 W
Estimated energy saving | 55% |  | 38%
System Rated Life Time | 60.000 h |  | 60.000 h
Expected Maintenance Cycle | 13 years |  | 13 years |  |  |  | Existing RCP
Warranty | 5 years |  | 5 years |  |  |  | #VALUE!
Delivery Time | 1 month |  | 1 month
Cost per System | 16 |  | 386
Estimated Total Systems Cost incl. Mounting per Room | 77 |  | 930
BH Recommendation | #VALUE!
Microsoft Decision |  |  | #VALUE!

## 1.OG-1006-04-X
System Description | Manufacturer/Type | Assessed Condition | Current Light Technology | Lamp Fitting | Socket | Quantity in Space | Level | Room No. | Room Name |  | Luminaire Type
Recessed | Mawa | 4 - Poor | Halogen | 50 W | G5 | 8 | 1.OG | 1006 | Boardroom |  | 04
Technical Parameters | Option 1 |  | Option 2 |  |  |  | Notes
| Lamp replacement |  | Luminaire replacement |  |  |  | 1. Luminaire needs cleaning 2. Lamp replacement is possible 3. Currently wrong lamp fitting
Technical Specification | 2x Ledvance T5 G5 LED-Tube, 4000lm, 26W, 3000K, Dimmable |  | XAL Mino 60 dir/indir, L=1172mm, 34W, 3000K, DALI
Recommended Additional Services | Cleaning luminaire surfaces and diffuser (use xx cloth not to cause damage to diffuser) |  | Integration of new luminaire into the control system (DALI)
Site Situation
Sustainability Considerations | 1. Replaceable light source for future proof maintenance 2. Reduced energy consumption |  | 1. Replaceable light source for future proof maintenance 2. Reduced energy consumption |  |  |  | #VALUE! |  |  | #VALUE!
Anticipated Risks | Driver replacement may be necessary to ensure dimmability and flicker-free operation. |  | The ceiling may be damaged at the actual installation points during works.
System Power Consumption | 26 W |  | 34 W
Estimated energy saving | 55% |  | 38%
System Rated Life Time | 60.000 h |  | 60.000 h
Expected Maintenance Cycle | 13 years |  | 13 years |  |  |  | Existing RCP
Warranty | 5 years |  | 5 years |  |  |  | #VALUE!
Delivery Time | 1 month |  | 1 month
Cost per System | 16 |  | 386
Estimated Total Systems Cost incl. Mounting per Room | 77 |  | 930
BH Recommendation | #VALUE!
Microsoft Decision |  |  | #VALUE!

## 1.OG-1006-04-1
System Description | Manufacturer/Type | Assessed Condition | Current Light Technology | Lamp Fitting | Socket | Quantity in Space | Level | Room No. | Room Name |  | Luminaire Type
- | - | - | - | - | - | - | 1.OG | 1006 | Boardroom |  | 04
Technical Parameters | Option 1 |  | Option 2 |  |  |  | Notes
| Lamp replacement |  | Luminaire replacement |  |  |  | 1. Luminaire needs cleaning 2. Lamp replacement is possible 3. Currently wrong lamp fitting
Technical Specification | 2x Ledvance T5 G5 LED-Tube, 4000lm, 26W, 3000K, Dimmable |  | XAL Mino 60 dir/indir, L=1172mm, 34W, 3000K, DALI
Recommended Additional Services | Cleaning luminaire surfaces and diffuser (use xx cloth not to cause damage to diffuser) |  | Integration of new luminaire into the control system (DALI)
Site Situation
Sustainability Considerations | 1. Replaceable light source for future proof maintenance 2. Reduced energy consumption |  | 1. Replaceable light source for future proof maintenance 2. Reduced energy consumption |  |  |  | #VALUE! |  |  | #VALUE!
Anticipated Risks | Driver replacement may be necessary to ensure dimmability and flicker-free operation. |  | The ceiling may be damaged at the actual installation points during works.
System Power Consumption | 26 W |  | 34 W
Estimated energy saving | 55% |  | 38%
System Rated Life Time | 60.000 h |  | 60.000 h
Expected Maintenance Cycle | 13 years |  | 13 years |  |  |  | Existing RCP
Warranty | 5 years |  | 5 years |  |  |  | #VALUE!
Delivery Time | 1 month |  | 1 month
Cost per System | 16 |  | 386
Estimated Total Systems Cost incl. Mounting per Room | 77 |  | 930
BH Recommendation | #VALUE!
Microsoft Decision |  |  | #VALUE!

## 1.OG-1006-04-2
System Description | Manufacturer/Type | Assessed Condition | Current Light Technology | Lamp Fitting | Socket | Quantity in Space | Level | Room No. | Room Name |  | Luminaire Type
- | XAL / Mino 100 | - | - | - | - | - | 1.OG | 1006 | Boardroom |  | 04
Technical Parameters | Option 1 |  | Option 2 |  |  |  | Notes
| Lamp replacement |  | Luminaire replacement |  |  |  | 1. Luminaire needs cleaning 2. Lamp replacement is possible 3. Currently wrong lamp fitting
Technical Specification | 2x Ledvance T5 G5 LED-Tube, 4000lm, 26W, 3000K, Dimmable |  | XAL Mino 60 dir/indir, L=1172mm, 34W, 3000K, DALI
Recommended Additional Services | Cleaning luminaire surfaces and diffuser (use xx cloth not to cause damage to diffuser) |  | Integration of new luminaire into the control system (DALI)
Site Situation
Sustainability Considerations | 1. Replaceable light source for future proof maintenance 2. Reduced energy consumption |  | 1. Replaceable light source for future proof maintenance 2. Reduced energy consumption |  |  |  | #VALUE! |  |  | #VALUE!
Anticipated Risks | Driver replacement may be necessary to ensure dimmability and flicker-free operation. |  | The ceiling may be damaged at the actual installation points during works.
System Power Consumption | 26 W |  | 34 W
Estimated energy saving | 55% |  | 38%
System Rated Life Time | 60.000 h |  | 60.000 h
Expected Maintenance Cycle | 13 years |  | 13 years |  |  |  | Existing RCP
Warranty | 5 years |  | 5 years |  |  |  | #VALUE!
Delivery Time | 1 month |  | 1 month
Cost per System | 16 |  | 386
Estimated Total Systems Cost incl. Mounting per Room | 77 |  | 930
BH Recommendation | #VALUE!
Microsoft Decision |  |  | #VALUE!

## 1.OG-1006-05-X
System Description | Manufacturer/Type | Assessed Condition | Current Light Technology | Lamp Fitting | Socket | Quantity in Space | Level | Room No. | Room Name |  | Luminaire Type
Recessed | Hoffmeister Close By - 102097 | 3 - Adequate | Fluorescent | 3 x 80 W | G5 | 8 | 1.OG | 1006 | Boardroom |  | 05
Technical Parameters | Option 1 |  | Option 2 |  |  |  | Notes
| Lamp replacement |  | Luminaire replacement |  |  |  | 1. Luminaire needs cleaning 2. Lamp replacement is possible 3. Currently wrong lamp fitting
Technical Specification | 2x Ledvance T5 G5 LED-Tube, 4000lm, 26W, 3000K, Dimmable |  | XAL Mino 60 dir/indir, L=1172mm, 34W, 3000K, DALI
Recommended Additional Services | Cleaning luminaire surfaces and diffuser (use xx cloth not to cause damage to diffuser) |  | Integration of new luminaire into the control system (DALI)
Site Situation
Sustainability Considerations | 1. Replaceable light source for future proof maintenance 2. Reduced energy consumption |  | 1. Replaceable light source for future proof maintenance 2. Reduced energy consumption |  |  |  | #VALUE! |  |  | #VALUE!
Anticipated Risks | Driver replacement may be necessary to ensure dimmability and flicker-free operation. |  | The ceiling may be damaged at the actual installation points during works.
System Power Consumption | 26 W |  | 34 W
Estimated energy saving | 55% |  | 38%
System Rated Life Time | 60.000 h |  | 60.000 h
Expected Maintenance Cycle | 13 years |  | 13 years |  |  |  | Existing RCP
Warranty | 5 years |  | 5 years |  |  |  | #VALUE!
Delivery Time | 1 month |  | 1 month
Cost per System | 16 |  | 386
Estimated Total Systems Cost incl. Mounting per Room | 77 |  | 930
BH Recommendation | #VALUE!
Microsoft Decision |  |  | #VALUE!

## 1.OG-1006-05-1
System Description | Manufacturer/Type | Assessed Condition | Current Light Technology | Lamp Fitting | Socket | Quantity in Space | Level | Room No. | Room Name |  | Luminaire Type
- | - | - | - | - | - | - | 1.OG | 1006 | Boardroom |  | 05
Technical Parameters | Option 1 |  | Option 2 |  |  |  | Notes
| Lamp replacement |  | Luminaire replacement |  |  |  | 1. Luminaire needs cleaning 2. Lamp replacement is possible 3. Currently wrong lamp fitting
Technical Specification | 2x Ledvance T5 G5 LED-Tube, 4000lm, 26W, 3000K, Dimmable |  | XAL Mino 60 dir/indir, L=1172mm, 34W, 3000K, DALI
Recommended Additional Services | Cleaning luminaire surfaces and diffuser (use xx cloth not to cause damage to diffuser) |  | Integration of new luminaire into the control system (DALI)
Site Situation
Sustainability Considerations | 1. Replaceable light source for future proof maintenance 2. Reduced energy consumption |  | 1. Replaceable light source for future proof maintenance 2. Reduced energy consumption |  |  |  | #VALUE! |  |  | #VALUE!
Anticipated Risks | Driver replacement may be necessary to ensure dimmability and flicker-free operation. |  | The ceiling may be damaged at the actual installation points during works.
System Power Consumption | 26 W |  | 34 W
Estimated energy saving | 55% |  | 38%
System Rated Life Time | 60.000 h |  | 60.000 h
Expected Maintenance Cycle | 13 years |  | 13 years |  |  |  | Existing RCP
Warranty | 5 years |  | 5 years |  |  |  | #VALUE!
Delivery Time | 1 month |  | 1 month
Cost per System | 16 |  | 386
Estimated Total Systems Cost incl. Mounting per Room | 77 |  | 930
BH Recommendation | #VALUE!
Microsoft Decision |  |  | #VALUE!

## 1.OG-1006-05-2
System Description | Manufacturer/Type | Assessed Condition | Current Light Technology | Lamp Fitting | Socket | Quantity in Space | Level | Room No. | Room Name |  | Luminaire Type
- | XAL / Mino 100 | - | - | - | - | - | 1.OG | 1006 | Boardroom |  | 05
Technical Parameters | Option 1 |  | Option 2 |  |  |  | Notes
| Lamp replacement |  | Luminaire replacement |  |  |  | 1. Luminaire needs cleaning 2. Lamp replacement is possible 3. Currently wrong lamp fitting
Technical Specification | 2x Ledvance T5 G5 LED-Tube, 4000lm, 26W, 3000K, Dimmable |  | XAL Mino 60 dir/indir, L=1172mm, 34W, 3000K, DALI
Recommended Additional Services | Cleaning luminaire surfaces and diffuser (use xx cloth not to cause damage to diffuser) |  | Integration of new luminaire into the control system (DALI)
Site Situation
Sustainability Considerations | 1. Replaceable light source for future proof maintenance 2. Reduced energy consumption |  | 1. Replaceable light source for future proof maintenance 2. Reduced energy consumption |  |  |  | #VALUE! |  |  | #VALUE!
Anticipated Risks | Driver replacement may be necessary to ensure dimmability and flicker-free operation. |  | The ceiling may be damaged at the actual installation points during works.
System Power Consumption | 26 W |  | 34 W
Estimated energy saving | 55% |  | 38%
System Rated Life Time | 60.000 h |  | 60.000 h
Expected Maintenance Cycle | 13 years |  | 13 years |  |  |  | Existing RCP
Warranty | 5 years |  | 5 years |  |  |  | #VALUE!
Delivery Time | 1 month |  | 1 month
Cost per System | 16 |  | 386
Estimated Total Systems Cost incl. Mounting per Room | 77 |  | 930
BH Recommendation | #VALUE!
Microsoft Decision |  |  | #VALUE!

## 1.OG-1006-06-X
System Description | Manufacturer/Type | Assessed Condition | Current Light Technology | Lamp Fitting | Socket | Quantity in Space | Level | Room No. | Room Name |  | Luminaire Type
Recessed | Erco | 2 - Good | Halogen | 75 W | GY6.35 | 16 | 1.OG | 1006 | Boardroom |  | 06
Technical Parameters | Option 1 |  | Option 2 |  |  |  | Notes
| Lamp replacement |  | Luminaire replacement |  |  |  | 1. Luminaire needs cleaning 2. Lamp replacement is possible 3. Currently wrong lamp fitting
Technical Specification | 2x Ledvance T5 G5 LED-Tube, 4000lm, 26W, 3000K, Dimmable |  | XAL Mino 60 dir/indir, L=1172mm, 34W, 3000K, DALI
Recommended Additional Services | Cleaning luminaire surfaces and diffuser (use xx cloth not to cause damage to diffuser) |  | Integration of new luminaire into the control system (DALI)
Site Situation
Sustainability Considerations | 1. Replaceable light source for future proof maintenance 2. Reduced energy consumption |  | 1. Replaceable light source for future proof maintenance 2. Reduced energy consumption |  |  |  | #VALUE! |  |  | #VALUE!
Anticipated Risks | Driver replacement may be necessary to ensure dimmability and flicker-free operation. |  | The ceiling may be damaged at the actual installation points during works.
System Power Consumption | 26 W |  | 34 W
Estimated energy saving | 55% |  | 38%
System Rated Life Time | 60.000 h |  | 60.000 h
Expected Maintenance Cycle | 13 years |  | 13 years |  |  |  | Existing RCP
Warranty | 5 years |  | 5 years |  |  |  | #VALUE!
Delivery Time | 1 month |  | 1 month
Cost per System | 16 |  | 386
Estimated Total Systems Cost incl. Mounting per Room | 77 |  | 930
BH Recommendation | #VALUE!
Microsoft Decision |  |  | #VALUE!

## 1.OG-1006-06-1
System Description | Manufacturer/Type | Assessed Condition | Current Light Technology | Lamp Fitting | Socket | Quantity in Space | Level | Room No. | Room Name |  | Luminaire Type
- | - | - | - | - | - | - | 1.OG | 1006 | Boardroom |  | 06
Technical Parameters | Option 1 |  | Option 2 |  |  |  | Notes
| Lamp replacement |  | Luminaire replacement |  |  |  | 1. Luminaire needs cleaning 2. Lamp replacement is possible 3. Currently wrong lamp fitting
Technical Specification | 2x Ledvance T5 G5 LED-Tube, 4000lm, 26W, 3000K, Dimmable |  | XAL Mino 60 dir/indir, L=1172mm, 34W, 3000K, DALI
Recommended Additional Services | Cleaning luminaire surfaces and diffuser (use xx cloth not to cause damage to diffuser) |  | Integration of new luminaire into the control system (DALI)
Site Situation
Sustainability Considerations | 1. Replaceable light source for future proof maintenance 2. Reduced energy consumption |  | 1. Replaceable light source for future proof maintenance 2. Reduced energy consumption |  |  |  | #VALUE! |  |  | #VALUE!
Anticipated Risks | Driver replacement may be necessary to ensure dimmability and flicker-free operation. |  | The ceiling may be damaged at the actual installation points during works.
System Power Consumption | 26 W |  | 34 W
Estimated energy saving | 55% |  | 38%
System Rated Life Time | 60.000 h |  | 60.000 h
Expected Maintenance Cycle | 13 years |  | 13 years |  |  |  | Existing RCP
Warranty | 5 years |  | 5 years |  |  |  | #VALUE!
Delivery Time | 1 month |  | 1 month
Cost per System | 16 |  | 386
Estimated Total Systems Cost incl. Mounting per Room | 77 |  | 930
BH Recommendation | #VALUE!
Microsoft Decision |  |  | #VALUE!

## 1.OG-1006-06-2
System Description | Manufacturer/Type | Assessed Condition | Current Light Technology | Lamp Fitting | Socket | Quantity in Space | Level | Room No. | Room Name |  | Luminaire Type
- | XAL / Mino 100 | - | - | - | - | - | 1.OG | 1006 | Boardroom |  | 06
Technical Parameters | Option 1 |  | Option 2 |  |  |  | Notes
| Lamp replacement |  | Luminaire replacement |  |  |  | 1. Luminaire needs cleaning 2. Lamp replacement is possible 3. Currently wrong lamp fitting
Technical Specification | 2x Ledvance T5 G5 LED-Tube, 4000lm, 26W, 3000K, Dimmable |  | XAL Mino 60 dir/indir, L=1172mm, 34W, 3000K, DALI
Recommended Additional Services | Cleaning luminaire surfaces and diffuser (use xx cloth not to cause damage to diffuser) |  | Integration of new luminaire into the control system (DALI)
Site Situation
Sustainability Considerations | 1. Replaceable light source for future proof maintenance 2. Reduced energy consumption |  | 1. Replaceable light source for future proof maintenance 2. Reduced energy consumption |  |  |  | #VALUE! |  |  | #VALUE!
Anticipated Risks | Driver replacement may be necessary to ensure dimmability and flicker-free operation. |  | The ceiling may be damaged at the actual installation points during works.
System Power Consumption | 26 W |  | 34 W
Estimated energy saving | 55% |  | 38%
System Rated Life Time | 60.000 h |  | 60.000 h
Expected Maintenance Cycle | 13 years |  | 13 years |  |  |  | Existing RCP
Warranty | 5 years |  | 5 years |  |  |  | #VALUE!
Delivery Time | 1 month |  | 1 month
Cost per System | 16 |  | 386
Estimated Total Systems Cost incl. Mounting per Room | 77 |  | 930
BH Recommendation | #VALUE!
Microsoft Decision |  |  | #VALUE!

## 1.OG-1006-07-X
System Description | Manufacturer/Type | Assessed Condition | Current Light Technology | Lamp Fitting | Socket | Quantity in Space | Level | Room No. | Room Name |  | Luminaire Type
Recessed | Mawa | 4 - Poor | Halogen | 50 W | G9 | 3 | 1.OG | 1006 | Boardroom |  | 07
Technical Parameters | Option 1 |  | Option 2 |  |  |  | Notes
| Lamp replacement |  | Luminaire replacement |  |  |  | 1. Luminaire needs cleaning 2. Lamp replacement is possible 3. Currently wrong lamp fitting
Technical Specification | 2x Ledvance T5 G5 LED-Tube, 4000lm, 26W, 3000K, Dimmable |  | XAL Mino 60 dir/indir, L=1172mm, 34W, 3000K, DALI
Recommended Additional Services | Cleaning luminaire surfaces and diffuser (use xx cloth not to cause damage to diffuser) |  | Integration of new luminaire into the control system (DALI)
Site Situation
Sustainability Considerations | 1. Replaceable light source for future proof maintenance 2. Reduced energy consumption |  | 1. Replaceable light source for future proof maintenance 2. Reduced energy consumption |  |  |  | #VALUE! |  |  | #VALUE!
Anticipated Risks | Driver replacement may be necessary to ensure dimmability and flicker-free operation. |  | The ceiling may be damaged at the actual installation points during works.
System Power Consumption | 26 W |  | 34 W
Estimated energy saving | 55% |  | 38%
System Rated Life Time | 60.000 h |  | 60.000 h
Expected Maintenance Cycle | 13 years |  | 13 years |  |  |  | Existing RCP
Warranty | 5 years |  | 5 years |  |  |  | #VALUE!
Delivery Time | 1 month |  | 1 month
Cost per System | 16 |  | 386
Estimated Total Systems Cost incl. Mounting per Room | 77 |  | 930
BH Recommendation | #VALUE!
Microsoft Decision |  |  | #VALUE!

## 1.OG-1006-07-1
System Description | Manufacturer/Type | Assessed Condition | Current Light Technology | Lamp Fitting | Socket | Quantity in Space | Level | Room No. | Room Name |  | Luminaire Type
- | - | - | - | - | - | - | 1.OG | 1006 | Boardroom |  | 07
Technical Parameters | Option 1 |  | Option 2 |  |  |  | Notes
| Lamp replacement |  | Luminaire replacement |  |  |  | 1. Luminaire needs cleaning 2. Lamp replacement is possible 3. Currently wrong lamp fitting
Technical Specification | 2x Ledvance T5 G5 LED-Tube, 4000lm, 26W, 3000K, Dimmable |  | XAL Mino 60 dir/indir, L=1172mm, 34W, 3000K, DALI
Recommended Additional Services | Cleaning luminaire surfaces and diffuser (use xx cloth not to cause damage to diffuser) |  | Integration of new luminaire into the control system (DALI)
Site Situation
Sustainability Considerations | 1. Replaceable light source for future proof maintenance 2. Reduced energy consumption |  | 1. Replaceable light source for future proof maintenance 2. Reduced energy consumption |  |  |  | #VALUE! |  |  | #VALUE!
Anticipated Risks | Driver replacement may be necessary to ensure dimmability and flicker-free operation. |  | The ceiling may be damaged at the actual installation points during works.
System Power Consumption | 26 W |  | 34 W
Estimated energy saving | 55% |  | 38%
System Rated Life Time | 60.000 h |  | 60.000 h
Expected Maintenance Cycle | 13 years |  | 13 years |  |  |  | Existing RCP
Warranty | 5 years |  | 5 years |  |  |  | #VALUE!
Delivery Time | 1 month |  | 1 month
Cost per System | 16 |  | 386
Estimated Total Systems Cost incl. Mounting per Room | 77 |  | 930
BH Recommendation | #VALUE!
Microsoft Decision |  |  | #VALUE!

## 1.OG-1006-07-2
System Description | Manufacturer/Type | Assessed Condition | Current Light Technology | Lamp Fitting | Socket | Quantity in Space | Level | Room No. | Room Name |  | Luminaire Type
- | XAL / Mino 100 | - | - | - | - | - | 1.OG | 1006 | Boardroom |  | 07
Technical Parameters | Option 1 |  | Option 2 |  |  |  | Notes
| Lamp replacement |  | Luminaire replacement |  |  |  | 1. Luminaire needs cleaning 2. Lamp replacement is possible 3. Currently wrong lamp fitting
Technical Specification | 2x Ledvance T5 G5 LED-Tube, 4000lm, 26W, 3000K, Dimmable |  | XAL Mino 60 dir/indir, L=1172mm, 34W, 3000K, DALI
Recommended Additional Services | Cleaning luminaire surfaces and diffuser (use xx cloth not to cause damage to diffuser) |  | Integration of new luminaire into the control system (DALI)
Site Situation
Sustainability Considerations | 1. Replaceable light source for future proof maintenance 2. Reduced energy consumption |  | 1. Replaceable light source for future proof maintenance 2. Reduced energy consumption |  |  |  | #VALUE! |  |  | #VALUE!
Anticipated Risks | Driver replacement may be necessary to ensure dimmability and flicker-free operation. |  | The ceiling may be damaged at the actual installation points during works.
System Power Consumption | 26 W |  | 34 W
Estimated energy saving | 55% |  | 38%
System Rated Life Time | 60.000 h |  | 60.000 h
Expected Maintenance Cycle | 13 years |  | 13 years |  |  |  | Existing RCP
Warranty | 5 years |  | 5 years |  |  |  | #VALUE!
Delivery Time | 1 month |  | 1 month
Cost per System | 16 |  | 386
Estimated Total Systems Cost incl. Mounting per Room | 77 |  | 930
BH Recommendation | #VALUE!
Microsoft Decision |  |  | #VALUE!

## 1.OG-1006-08-X
System Description | Manufacturer/Type | Assessed Condition | Current Light Technology | Lamp Fitting | Socket | Quantity in Space | Level | Room No. | Room Name |  | Luminaire Type
Floorlamp | Mawa | 5 - Broken | LED Retrofit | 4 W | E27 | 1 | 1.OG | 1006 | Boardroom Stehleuchte |  | 08
Technical Parameters | Option 1 |  | Option 2 |  |  |  | Notes
| Lamp replacement |  | Luminaire replacement |  |  |  | 1. Luminaire needs cleaning 2. Lamp replacement is possible 3. Currently wrong lamp fitting
Technical Specification | 2x Ledvance T5 G5 LED-Tube, 4000lm, 26W, 3000K, Dimmable |  | XAL Mino 60 dir/indir, L=1172mm, 34W, 3000K, DALI
Recommended Additional Services | Cleaning luminaire surfaces and diffuser (use xx cloth not to cause damage to diffuser) |  | Integration of new luminaire into the control system (DALI)
Site Situation
Sustainability Considerations | 1. Replaceable light source for future proof maintenance 2. Reduced energy consumption |  | 1. Replaceable light source for future proof maintenance 2. Reduced energy consumption |  |  |  | #VALUE! |  |  | #VALUE!
Anticipated Risks | Driver replacement may be necessary to ensure dimmability and flicker-free operation. |  | The ceiling may be damaged at the actual installation points during works.
System Power Consumption | 26 W |  | 34 W
Estimated energy saving | 55% |  | 38%
System Rated Life Time | 60.000 h |  | 60.000 h
Expected Maintenance Cycle | 13 years |  | 13 years |  |  |  | Existing RCP
Warranty | 5 years |  | 5 years |  |  |  | #VALUE!
Delivery Time | 1 month |  | 1 month
Cost per System | 16 |  | 386
Estimated Total Systems Cost incl. Mounting per Room | 77 |  | 930
BH Recommendation | #VALUE!
Microsoft Decision |  |  | #VALUE!

## 1.OG-1006-08-1
System Description | Manufacturer/Type | Assessed Condition | Current Light Technology | Lamp Fitting | Socket | Quantity in Space | Level | Room No. | Room Name |  | Luminaire Type
- | - | - | - | - | - | - | 1.OG | 1006 | Boardroom Stehleuchte |  | 08
Technical Parameters | Option 1 |  | Option 2 |  |  |  | Notes
| Lamp replacement |  | Luminaire replacement |  |  |  | 1. Luminaire needs cleaning 2. Lamp replacement is possible 3. Currently wrong lamp fitting
Technical Specification | 2x Ledvance T5 G5 LED-Tube, 4000lm, 26W, 3000K, Dimmable |  | XAL Mino 60 dir/indir, L=1172mm, 34W, 3000K, DALI
Recommended Additional Services | Cleaning luminaire surfaces and diffuser (use xx cloth not to cause damage to diffuser) |  | Integration of new luminaire into the control system (DALI)
Site Situation
Sustainability Considerations | 1. Replaceable light source for future proof maintenance 2. Reduced energy consumption |  | 1. Replaceable light source for future proof maintenance 2. Reduced energy consumption |  |  |  | #VALUE! |  |  | #VALUE!
Anticipated Risks | Driver replacement may be necessary to ensure dimmability and flicker-free operation. |  | The ceiling may be damaged at the actual installation points during works.
System Power Consumption | 26 W |  | 34 W
Estimated energy saving | 55% |  | 38%
System Rated Life Time | 60.000 h |  | 60.000 h
Expected Maintenance Cycle | 13 years |  | 13 years |  |  |  | Existing RCP
Warranty | 5 years |  | 5 years |  |  |  | #VALUE!
Delivery Time | 1 month |  | 1 month
Cost per System | 16 |  | 386
Estimated Total Systems Cost incl. Mounting per Room | 77 |  | 930
BH Recommendation | #VALUE!
Microsoft Decision |  |  | #VALUE!

## 1.OG-1006-08-2
System Description | Manufacturer/Type | Assessed Condition | Current Light Technology | Lamp Fitting | Socket | Quantity in Space | Level | Room No. | Room Name |  | Luminaire Type
- | XAL / Mino 100 | - | - | - | - | - | 1.OG | 1006 | Boardroom Stehleuchte |  | 08
Technical Parameters | Option 1 |  | Option 2 |  |  |  | Notes
| Lamp replacement |  | Luminaire replacement |  |  |  | 1. Luminaire needs cleaning 2. Lamp replacement is possible 3. Currently wrong lamp fitting
Technical Specification | 2x Ledvance T5 G5 LED-Tube, 4000lm, 26W, 3000K, Dimmable |  | XAL Mino 60 dir/indir, L=1172mm, 34W, 3000K, DALI
Recommended Additional Services | Cleaning luminaire surfaces and diffuser (use xx cloth not to cause damage to diffuser) |  | Integration of new luminaire into the control system (DALI)
Site Situation
Sustainability Considerations | 1. Replaceable light source for future proof maintenance 2. Reduced energy consumption |  | 1. Replaceable light source for future proof maintenance 2. Reduced energy consumption |  |  |  | #VALUE! |  |  | #VALUE!
Anticipated Risks | Driver replacement may be necessary to ensure dimmability and flicker-free operation. |  | The ceiling may be damaged at the actual installation points during works.
System Power Consumption | 26 W |  | 34 W
Estimated energy saving | 55% |  | 38%
System Rated Life Time | 60.000 h |  | 60.000 h
Expected Maintenance Cycle | 13 years |  | 13 years |  |  |  | Existing RCP
Warranty | 5 years |  | 5 years |  |  |  | #VALUE!
Delivery Time | 1 month |  | 1 month
Cost per System | 16 |  | 386
Estimated Total Systems Cost incl. Mounting per Room | 77 |  | 930
BH Recommendation | #VALUE!
Microsoft Decision |  |  | #VALUE!

## 1.OG-1006-09-X
System Description | Manufacturer/Type | Assessed Condition | Current Light Technology | Lamp Fitting | Socket | Quantity in Space | Level | Room No. | Room Name |  | Luminaire Type
Recessed | Erco | 2 - Good | Halogen | 75 W | GY6.35 | 5 | 1.OG | 1006 | Boardroom |  | 09
Technical Parameters | Option 1 |  | Option 2 |  |  |  | Notes
| Lamp replacement |  | Luminaire replacement |  |  |  | 1. Luminaire needs cleaning 2. Lamp replacement is possible 3. Currently wrong lamp fitting
Technical Specification | 2x Ledvance T5 G5 LED-Tube, 4000lm, 26W, 3000K, Dimmable |  | XAL Mino 60 dir/indir, L=1172mm, 34W, 3000K, DALI
Recommended Additional Services | Cleaning luminaire surfaces and diffuser (use xx cloth not to cause damage to diffuser) |  | Integration of new luminaire into the control system (DALI)
Site Situation
Sustainability Considerations | 1. Replaceable light source for future proof maintenance 2. Reduced energy consumption |  | 1. Replaceable light source for future proof maintenance 2. Reduced energy consumption |  |  |  | #VALUE! |  |  | #VALUE!
Anticipated Risks | Driver replacement may be necessary to ensure dimmability and flicker-free operation. |  | The ceiling may be damaged at the actual installation points during works.
System Power Consumption | 26 W |  | 34 W
Estimated energy saving | 55% |  | 38%
System Rated Life Time | 60.000 h |  | 60.000 h
Expected Maintenance Cycle | 13 years |  | 13 years |  |  |  | Existing RCP
Warranty | 5 years |  | 5 years |  |  |  | #VALUE!
Delivery Time | 1 month |  | 1 month
Cost per System | 16 |  | 386
Estimated Total Systems Cost incl. Mounting per Room | 77 |  | 930
BH Recommendation | #VALUE!
Microsoft Decision |  |  | #VALUE!

## 1.OG-1006-09-1
System Description | Manufacturer/Type | Assessed Condition | Current Light Technology | Lamp Fitting | Socket | Quantity in Space | Level | Room No. | Room Name |  | Luminaire Type
- | - | - | - | - | - | - | 1.OG | 1006 | Boardroom |  | 09
Technical Parameters | Option 1 |  | Option 2 |  |  |  | Notes
| Lamp replacement |  | Luminaire replacement |  |  |  | 1. Luminaire needs cleaning 2. Lamp replacement is possible 3. Currently wrong lamp fitting
Technical Specification | 2x Ledvance T5 G5 LED-Tube, 4000lm, 26W, 3000K, Dimmable |  | XAL Mino 60 dir/indir, L=1172mm, 34W, 3000K, DALI
Recommended Additional Services | Cleaning luminaire surfaces and diffuser (use xx cloth not to cause damage to diffuser) |  | Integration of new luminaire into the control system (DALI)
Site Situation
Sustainability Considerations | 1. Replaceable light source for future proof maintenance 2. Reduced energy consumption |  | 1. Replaceable light source for future proof maintenance 2. Reduced energy consumption |  |  |  | #VALUE! |  |  | #VALUE!
Anticipated Risks | Driver replacement may be necessary to ensure dimmability and flicker-free operation. |  | The ceiling may be damaged at the actual installation points during works.
System Power Consumption | 26 W |  | 34 W
Estimated energy saving | 55% |  | 38%
System Rated Life Time | 60.000 h |  | 60.000 h
Expected Maintenance Cycle | 13 years |  | 13 years |  |  |  | Existing RCP
Warranty | 5 years |  | 5 years |  |  |  | #VALUE!
Delivery Time | 1 month |  | 1 month
Cost per System | 16 |  | 386
Estimated Total Systems Cost incl. Mounting per Room | 77 |  | 930
BH Recommendation | #VALUE!
Microsoft Decision |  |  | #VALUE!

## 1.OG-1006-09-2
System Description | Manufacturer/Type | Assessed Condition | Current Light Technology | Lamp Fitting | Socket | Quantity in Space | Level | Room No. | Room Name |  | Luminaire Type
- | XAL / Mino 100 | - | - | - | - | - | 1.OG | 1006 | Boardroom |  | 09
Technical Parameters | Option 1 |  | Option 2 |  |  |  | Notes
| Lamp replacement |  | Luminaire replacement |  |  |  | 1. Luminaire needs cleaning 2. Lamp replacement is possible 3. Currently wrong lamp fitting
Technical Specification | 2x Ledvance T5 G5 LED-Tube, 4000lm, 26W, 3000K, Dimmable |  | XAL Mino 60 dir/indir, L=1172mm, 34W, 3000K, DALI
Recommended Additional Services | Cleaning luminaire surfaces and diffuser (use xx cloth not to cause damage to diffuser) |  | Integration of new luminaire into the control system (DALI)
Site Situation
Sustainability Considerations | 1. Replaceable light source for future proof maintenance 2. Reduced energy consumption |  | 1. Replaceable light source for future proof maintenance 2. Reduced energy consumption |  |  |  | #VALUE! |  |  | #VALUE!
Anticipated Risks | Driver replacement may be necessary to ensure dimmability and flicker-free operation. |  | The ceiling may be damaged at the actual installation points during works.
System Power Consumption | 26 W |  | 34 W
Estimated energy saving | 55% |  | 38%
System Rated Life Time | 60.000 h |  | 60.000 h
Expected Maintenance Cycle | 13 years |  | 13 years |  |  |  | Existing RCP
Warranty | 5 years |  | 5 years |  |  |  | #VALUE!
Delivery Time | 1 month |  | 1 month
Cost per System | 16 |  | 386
Estimated Total Systems Cost incl. Mounting per Room | 77 |  | 930
BH Recommendation | #VALUE!
Microsoft Decision |  |  | #VALUE!

## 1.OG-1006-10-X
System Description | Manufacturer/Type | Assessed Condition | Current Light Technology | Lamp Fitting | Socket | Quantity in Space | Level | Room No. | Room Name |  | Luminaire Type
Recessed | Hoffmeister Close By - 102097 | 3 - Adequate | Fluorescent | 3 x 80 W | G5 | 3 | 1.OG | 1006 | Boardroom |  | 10
Technical Parameters | Option 1 |  | Option 2 |  |  |  | Notes
| Lamp replacement |  | Luminaire replacement |  |  |  | 1. Luminaire needs cleaning 2. Lamp replacement is possible 3. Currently wrong lamp fitting
Technical Specification | 2x Ledvance T5 G5 LED-Tube, 4000lm, 26W, 3000K, Dimmable |  | XAL Mino 60 dir/indir, L=1172mm, 34W, 3000K, DALI
Recommended Additional Services | Cleaning luminaire surfaces and diffuser (use xx cloth not to cause damage to diffuser) |  | Integration of new luminaire into the control system (DALI)
Site Situation
Sustainability Considerations | 1. Replaceable light source for future proof maintenance 2. Reduced energy consumption |  | 1. Replaceable light source for future proof maintenance 2. Reduced energy consumption |  |  |  | #VALUE! |  |  | #VALUE!
Anticipated Risks | Driver replacement may be necessary to ensure dimmability and flicker-free operation. |  | The ceiling may be damaged at the actual installation points during works.
System Power Consumption | 26 W |  | 34 W
Estimated energy saving | 55% |  | 38%
System Rated Life Time | 60.000 h |  | 60.000 h
Expected Maintenance Cycle | 13 years |  | 13 years |  |  |  | Existing RCP
Warranty | 5 years |  | 5 years |  |  |  | #VALUE!
Delivery Time | 1 month |  | 1 month
Cost per System | 16 |  | 386
Estimated Total Systems Cost incl. Mounting per Room | 77 |  | 930
BH Recommendation | #VALUE!
Microsoft Decision |  |  | #VALUE!

## 1.OG-1006-10-1
System Description | Manufacturer/Type | Assessed Condition | Current Light Technology | Lamp Fitting | Socket | Quantity in Space | Level | Room No. | Room Name |  | Luminaire Type
- | - | - | - | - | - | - | 1.OG | 1006 | Boardroom |  | 10
Technical Parameters | Option 1 |  | Option 2 |  |  |  | Notes
| Lamp replacement |  | Luminaire replacement |  |  |  | 1. Luminaire needs cleaning 2. Lamp replacement is possible 3. Currently wrong lamp fitting
Technical Specification | 2x Ledvance T5 G5 LED-Tube, 4000lm, 26W, 3000K, Dimmable |  | XAL Mino 60 dir/indir, L=1172mm, 34W, 3000K, DALI
Recommended Additional Services | Cleaning luminaire surfaces and diffuser (use xx cloth not to cause damage to diffuser) |  | Integration of new luminaire into the control system (DALI)
Site Situation
Sustainability Considerations | 1. Replaceable light source for future proof maintenance 2. Reduced energy consumption |  | 1. Replaceable light source for future proof maintenance 2. Reduced energy consumption |  |  |  | #VALUE! |  |  | #VALUE!
Anticipated Risks | Driver replacement may be necessary to ensure dimmability and flicker-free operation. |  | The ceiling may be damaged at the actual installation points during works.
System Power Consumption | 26 W |  | 34 W
Estimated energy saving | 55% |  | 38%
System Rated Life Time | 60.000 h |  | 60.000 h
Expected Maintenance Cycle | 13 years |  | 13 years |  |  |  | Existing RCP
Warranty | 5 years |  | 5 years |  |  |  | #VALUE!
Delivery Time | 1 month |  | 1 month
Cost per System | 16 |  | 386
Estimated Total Systems Cost incl. Mounting per Room | 77 |  | 930
BH Recommendation | #VALUE!
Microsoft Decision |  |  | #VALUE!

## 1.OG-1006-10-2
System Description | Manufacturer/Type | Assessed Condition | Current Light Technology | Lamp Fitting | Socket | Quantity in Space | Level | Room No. | Room Name |  | Luminaire Type
- | XAL / Mino 100 | - | - | - | - | - | 1.OG | 1006 | Boardroom |  | 10
Technical Parameters | Option 1 |  | Option 2 |  |  |  | Notes
| Lamp replacement |  | Luminaire replacement |  |  |  | 1. Luminaire needs cleaning 2. Lamp replacement is possible 3. Currently wrong lamp fitting
Technical Specification | 2x Ledvance T5 G5 LED-Tube, 4000lm, 26W, 3000K, Dimmable |  | XAL Mino 60 dir/indir, L=1172mm, 34W, 3000K, DALI
Recommended Additional Services | Cleaning luminaire surfaces and diffuser (use xx cloth not to cause damage to diffuser) |  | Integration of new luminaire into the control system (DALI)
Site Situation
Sustainability Considerations | 1. Replaceable light source for future proof maintenance 2. Reduced energy consumption |  | 1. Replaceable light source for future proof maintenance 2. Reduced energy consumption |  |  |  | #VALUE! |  |  | #VALUE!
Anticipated Risks | Driver replacement may be necessary to ensure dimmability and flicker-free operation. |  | The ceiling may be damaged at the actual installation points during works.
System Power Consumption | 26 W |  | 34 W
Estimated energy saving | 55% |  | 38%
System Rated Life Time | 60.000 h |  | 60.000 h
Expected Maintenance Cycle | 13 years |  | 13 years |  |  |  | Existing RCP
Warranty | 5 years |  | 5 years |  |  |  | #VALUE!
Delivery Time | 1 month |  | 1 month
Cost per System | 16 |  | 386
Estimated Total Systems Cost incl. Mounting per Room | 77 |  | 930
BH Recommendation | #VALUE!
Microsoft Decision |  |  | #VALUE!

## 1.OG-1003-01-X
System Description | Manufacturer/Type | Assessed Condition | Current Light Technology | Lamp Fitting | Socket | Quantity in Space | Level | Room No. | Room Name |  | Luminaire Type
Recessed | Erco | 2 - Good | Halogen | 75 W | GY6.35 | 5 | 1.OG | 1003 | Wardrobe |  | 01
Technical Parameters | Option 1 |  | Option 2 |  |  |  | Notes
| Lamp replacement |  | Luminaire replacement |  |  |  | 1. Luminaire needs cleaning 2. Lamp replacement is possible 3. Currently wrong lamp fitting
Technical Specification | 2x Ledvance T5 G5 LED-Tube, 4000lm, 26W, 3000K, Dimmable |  | XAL Mino 60 dir/indir, L=1172mm, 34W, 3000K, DALI
Recommended Additional Services | Cleaning luminaire surfaces and diffuser (use xx cloth not to cause damage to diffuser) |  | Integration of new luminaire into the control system (DALI)
Site Situation
Sustainability Considerations | 1. Replaceable light source for future proof maintenance 2. Reduced energy consumption |  | 1. Replaceable light source for future proof maintenance 2. Reduced energy consumption |  |  |  | #VALUE! |  |  | #VALUE!
Anticipated Risks | Driver replacement may be necessary to ensure dimmability and flicker-free operation. |  | The ceiling may be damaged at the actual installation points during works.
System Power Consumption | 26 W |  | 34 W
Estimated energy saving | 55% |  | 38%
System Rated Life Time | 60.000 h |  | 60.000 h
Expected Maintenance Cycle | 13 years |  | 13 years |  |  |  | Existing RCP
Warranty | 5 years |  | 5 years |  |  |  | #VALUE!
Delivery Time | 1 month |  | 1 month
Cost per System | 16 |  | 386
Estimated Total Systems Cost incl. Mounting per Room | 77 |  | 930
BH Recommendation | #VALUE!
Microsoft Decision |  |  | #VALUE!

## 1.OG-1003-01-1
System Description | Manufacturer/Type | Assessed Condition | Current Light Technology | Lamp Fitting | Socket | Quantity in Space | Level | Room No. | Room Name |  | Luminaire Type
- | - | - | - | - | - | - | 1.OG | 1003 | Wardrobe |  | 01
Technical Parameters | Option 1 |  | Option 2 |  |  |  | Notes
| Lamp replacement |  | Luminaire replacement |  |  |  | 1. Luminaire needs cleaning 2. Lamp replacement is possible 3. Currently wrong lamp fitting
Technical Specification | 2x Ledvance T5 G5 LED-Tube, 4000lm, 26W, 3000K, Dimmable |  | XAL Mino 60 dir/indir, L=1172mm, 34W, 3000K, DALI
Recommended Additional Services | Cleaning luminaire surfaces and diffuser (use xx cloth not to cause damage to diffuser) |  | Integration of new luminaire into the control system (DALI)
Site Situation
Sustainability Considerations | 1. Replaceable light source for future proof maintenance 2. Reduced energy consumption |  | 1. Replaceable light source for future proof maintenance 2. Reduced energy consumption |  |  |  | #VALUE! |  |  | #VALUE!
Anticipated Risks | Driver replacement may be necessary to ensure dimmability and flicker-free operation. |  | The ceiling may be damaged at the actual installation points during works.
System Power Consumption | 26 W |  | 34 W
Estimated energy saving | 55% |  | 38%
System Rated Life Time | 60.000 h |  | 60.000 h
Expected Maintenance Cycle | 13 years |  | 13 years |  |  |  | Existing RCP
Warranty | 5 years |  | 5 years |  |  |  | #VALUE!
Delivery Time | 1 month |  | 1 month
Cost per System | 16 |  | 386
Estimated Total Systems Cost incl. Mounting per Room | 77 |  | 930
BH Recommendation | #VALUE!
Microsoft Decision |  |  | #VALUE!

## 1.OG-1003-01-2
System Description | Manufacturer/Type | Assessed Condition | Current Light Technology | Lamp Fitting | Socket | Quantity in Space | Level | Room No. | Room Name |  | Luminaire Type
- | XAL / Mino 100 | - | - | - | - | - | 1.OG | 1003 | Wardrobe |  | 01
Technical Parameters | Option 1 |  | Option 2 |  |  |  | Notes
| Lamp replacement |  | Luminaire replacement |  |  |  | 1. Luminaire needs cleaning 2. Lamp replacement is possible 3. Currently wrong lamp fitting
Technical Specification | 2x Ledvance T5 G5 LED-Tube, 4000lm, 26W, 3000K, Dimmable |  | XAL Mino 60 dir/indir, L=1172mm, 34W, 3000K, DALI
Recommended Additional Services | Cleaning luminaire surfaces and diffuser (use xx cloth not to cause damage to diffuser) |  | Integration of new luminaire into the control system (DALI)
Site Situation
Sustainability Considerations | 1. Replaceable light source for future proof maintenance 2. Reduced energy consumption |  | 1. Replaceable light source for future proof maintenance 2. Reduced energy consumption |  |  |  | #VALUE! |  |  | #VALUE!
Anticipated Risks | Driver replacement may be necessary to ensure dimmability and flicker-free operation. |  | The ceiling may be damaged at the actual installation points during works.
System Power Consumption | 26 W |  | 34 W
Estimated energy saving | 55% |  | 38%
System Rated Life Time | 60.000 h |  | 60.000 h
Expected Maintenance Cycle | 13 years |  | 13 years |  |  |  | Existing RCP
Warranty | 5 years |  | 5 years |  |  |  | #VALUE!
Delivery Time | 1 month |  | 1 month
Cost per System | 16 |  | 386
Estimated Total Systems Cost incl. Mounting per Room | 77 |  | 930
BH Recommendation | #VALUE!
Microsoft Decision |  |  | #VALUE!

## 1.OG-1008-01-X
System Description | Manufacturer/Type | Assessed Condition | Current Light Technology | Lamp Fitting | Socket | Quantity in Space | Level | Room No. | Room Name |  | Luminaire Type
Recessed | Prolight | 3 - Adequate | Fluorescent | 830 | 2G11 | 8 | 1.OG | 1008 | WC D |  | 01
Technical Parameters | Option 1 |  | Option 2 |  |  |  | Notes
| Lamp replacement |  | Luminaire replacement |  |  |  | 1. Luminaire needs cleaning 2. Lamp replacement is possible 3. Currently wrong lamp fitting
Technical Specification | 2x Ledvance T5 G5 LED-Tube, 4000lm, 26W, 3000K, Dimmable |  | XAL Mino 60 dir/indir, L=1172mm, 34W, 3000K, DALI
Recommended Additional Services | Cleaning luminaire surfaces and diffuser (use xx cloth not to cause damage to diffuser) |  | Integration of new luminaire into the control system (DALI)
Site Situation
Sustainability Considerations | 1. Replaceable light source for future proof maintenance 2. Reduced energy consumption |  | 1. Replaceable light source for future proof maintenance 2. Reduced energy consumption |  |  |  | #VALUE! |  |  | #VALUE!
Anticipated Risks | Driver replacement may be necessary to ensure dimmability and flicker-free operation. |  | The ceiling may be damaged at the actual installation points during works.
System Power Consumption | 26 W |  | 34 W
Estimated energy saving | 55% |  | 38%
System Rated Life Time | 60.000 h |  | 60.000 h
Expected Maintenance Cycle | 13 years |  | 13 years |  |  |  | Existing RCP
Warranty | 5 years |  | 5 years |  |  |  | #VALUE!
Delivery Time | 1 month |  | 1 month
Cost per System | 16 |  | 386
Estimated Total Systems Cost incl. Mounting per Room | 77 |  | 930
BH Recommendation | #VALUE!
Microsoft Decision |  |  | #VALUE!

## 1.OG-1008-01-1
System Description | Manufacturer/Type | Assessed Condition | Current Light Technology | Lamp Fitting | Socket | Quantity in Space | Level | Room No. | Room Name |  | Luminaire Type
- | - | - | - | - | - | - | 1.OG | 1008 | WC D |  | 01
Technical Parameters | Option 1 |  | Option 2 |  |  |  | Notes
| Lamp replacement |  | Luminaire replacement |  |  |  | 1. Luminaire needs cleaning 2. Lamp replacement is possible 3. Currently wrong lamp fitting
Technical Specification | 2x Ledvance T5 G5 LED-Tube, 4000lm, 26W, 3000K, Dimmable |  | XAL Mino 60 dir/indir, L=1172mm, 34W, 3000K, DALI
Recommended Additional Services | Cleaning luminaire surfaces and diffuser (use xx cloth not to cause damage to diffuser) |  | Integration of new luminaire into the control system (DALI)
Site Situation
Sustainability Considerations | 1. Replaceable light source for future proof maintenance 2. Reduced energy consumption |  | 1. Replaceable light source for future proof maintenance 2. Reduced energy consumption |  |  |  | #VALUE! |  |  | #VALUE!
Anticipated Risks | Driver replacement may be necessary to ensure dimmability and flicker-free operation. |  | The ceiling may be damaged at the actual installation points during works.
System Power Consumption | 26 W |  | 34 W
Estimated energy saving | 55% |  | 38%
System Rated Life Time | 60.000 h |  | 60.000 h
Expected Maintenance Cycle | 13 years |  | 13 years |  |  |  | Existing RCP
Warranty | 5 years |  | 5 years |  |  |  | #VALUE!
Delivery Time | 1 month |  | 1 month
Cost per System | 16 |  | 386
Estimated Total Systems Cost incl. Mounting per Room | 77 |  | 930
BH Recommendation | #VALUE!
Microsoft Decision |  |  | #VALUE!

## 1.OG-1008-01-2
System Description | Manufacturer/Type | Assessed Condition | Current Light Technology | Lamp Fitting | Socket | Quantity in Space | Level | Room No. | Room Name |  | Luminaire Type
- | XAL / Mino 100 | - | - | - | - | - | 1.OG | 1008 | WC D |  | 01
Technical Parameters | Option 1 |  | Option 2 |  |  |  | Notes
| Lamp replacement |  | Luminaire replacement |  |  |  | 1. Luminaire needs cleaning 2. Lamp replacement is possible 3. Currently wrong lamp fitting
Technical Specification | 2x Ledvance T5 G5 LED-Tube, 4000lm, 26W, 3000K, Dimmable |  | XAL Mino 60 dir/indir, L=1172mm, 34W, 3000K, DALI
Recommended Additional Services | Cleaning luminaire surfaces and diffuser (use xx cloth not to cause damage to diffuser) |  | Integration of new luminaire into the control system (DALI)
Site Situation
Sustainability Considerations | 1. Replaceable light source for future proof maintenance 2. Reduced energy consumption |  | 1. Replaceable light source for future proof maintenance 2. Reduced energy consumption |  |  |  | #VALUE! |  |  | #VALUE!
Anticipated Risks | Driver replacement may be necessary to ensure dimmability and flicker-free operation. |  | The ceiling may be damaged at the actual installation points during works.
System Power Consumption | 26 W |  | 34 W
Estimated energy saving | 55% |  | 38%
System Rated Life Time | 60.000 h |  | 60.000 h
Expected Maintenance Cycle | 13 years |  | 13 years |  |  |  | Existing RCP
Warranty | 5 years |  | 5 years |  |  |  | #VALUE!
Delivery Time | 1 month |  | 1 month
Cost per System | 16 |  | 386
Estimated Total Systems Cost incl. Mounting per Room | 77 |  | 930
BH Recommendation | #VALUE!
Microsoft Decision |  |  | #VALUE!

## 1.OG-1009-01-X
System Description | Manufacturer/Type | Assessed Condition | Current Light Technology | Lamp Fitting | Socket | Quantity in Space | Level | Room No. | Room Name |  | Luminaire Type
Recessed | Prolight | 3 - Adequate | Fluorescent | 830 | 2G11 | 14 | 1.OG | 1009 | WC H |  | 01
Technical Parameters | Option 1 |  | Option 2 |  |  |  | Notes
| Lamp replacement |  | Luminaire replacement |  |  |  | 1. Luminaire needs cleaning 2. Lamp replacement is possible 3. Currently wrong lamp fitting
Technical Specification | 2x Ledvance T5 G5 LED-Tube, 4000lm, 26W, 3000K, Dimmable |  | XAL Mino 60 dir/indir, L=1172mm, 34W, 3000K, DALI
Recommended Additional Services | Cleaning luminaire surfaces and diffuser (use xx cloth not to cause damage to diffuser) |  | Integration of new luminaire into the control system (DALI)
Site Situation
Sustainability Considerations | 1. Replaceable light source for future proof maintenance 2. Reduced energy consumption |  | 1. Replaceable light source for future proof maintenance 2. Reduced energy consumption |  |  |  | #VALUE! |  |  | #VALUE!
Anticipated Risks | Driver replacement may be necessary to ensure dimmability and flicker-free operation. |  | The ceiling may be damaged at the actual installation points during works.
System Power Consumption | 26 W |  | 34 W
Estimated energy saving | 55% |  | 38%
System Rated Life Time | 60.000 h |  | 60.000 h
Expected Maintenance Cycle | 13 years |  | 13 years |  |  |  | Existing RCP
Warranty | 5 years |  | 5 years |  |  |  | #VALUE!
Delivery Time | 1 month |  | 1 month
Cost per System | 16 |  | 386
Estimated Total Systems Cost incl. Mounting per Room | 77 |  | 930
BH Recommendation | #VALUE!
Microsoft Decision |  |  | #VALUE!

## 1.OG-1009-01-1
System Description | Manufacturer/Type | Assessed Condition | Current Light Technology | Lamp Fitting | Socket | Quantity in Space | Level | Room No. | Room Name |  | Luminaire Type
- | - | - | - | - | - | - | 1.OG | 1009 | WC H |  | 01
Technical Parameters | Option 1 |  | Option 2 |  |  |  | Notes
| Lamp replacement |  | Luminaire replacement |  |  |  | 1. Luminaire needs cleaning 2. Lamp replacement is possible 3. Currently wrong lamp fitting
Technical Specification | 2x Ledvance T5 G5 LED-Tube, 4000lm, 26W, 3000K, Dimmable |  | XAL Mino 60 dir/indir, L=1172mm, 34W, 3000K, DALI
Recommended Additional Services | Cleaning luminaire surfaces and diffuser (use xx cloth not to cause damage to diffuser) |  | Integration of new luminaire into the control system (DALI)
Site Situation
Sustainability Considerations | 1. Replaceable light source for future proof maintenance 2. Reduced energy consumption |  | 1. Replaceable light source for future proof maintenance 2. Reduced energy consumption |  |  |  | #VALUE! |  |  | #VALUE!
Anticipated Risks | Driver replacement may be necessary to ensure dimmability and flicker-free operation. |  | The ceiling may be damaged at the actual installation points during works.
System Power Consumption | 26 W |  | 34 W
Estimated energy saving | 55% |  | 38%
System Rated Life Time | 60.000 h |  | 60.000 h
Expected Maintenance Cycle | 13 years |  | 13 years |  |  |  | Existing RCP
Warranty | 5 years |  | 5 years |  |  |  | #VALUE!
Delivery Time | 1 month |  | 1 month
Cost per System | 16 |  | 386
Estimated Total Systems Cost incl. Mounting per Room | 77 |  | 930
BH Recommendation | #VALUE!
Microsoft Decision |  |  | #VALUE!

## 1.OG-1009-01-2
System Description | Manufacturer/Type | Assessed Condition | Current Light Technology | Lamp Fitting | Socket | Quantity in Space | Level | Room No. | Room Name |  | Luminaire Type
- | XAL / Mino 100 | - | - | - | - | - | 1.OG | 1009 | WC H |  | 01
Technical Parameters | Option 1 |  | Option 2 |  |  |  | Notes
| Lamp replacement |  | Luminaire replacement |  |  |  | 1. Luminaire needs cleaning 2. Lamp replacement is possible 3. Currently wrong lamp fitting
Technical Specification | 2x Ledvance T5 G5 LED-Tube, 4000lm, 26W, 3000K, Dimmable |  | XAL Mino 60 dir/indir, L=1172mm, 34W, 3000K, DALI
Recommended Additional Services | Cleaning luminaire surfaces and diffuser (use xx cloth not to cause damage to diffuser) |  | Integration of new luminaire into the control system (DALI)
Site Situation
Sustainability Considerations | 1. Replaceable light source for future proof maintenance 2. Reduced energy consumption |  | 1. Replaceable light source for future proof maintenance 2. Reduced energy consumption |  |  |  | #VALUE! |  |  | #VALUE!
Anticipated Risks | Driver replacement may be necessary to ensure dimmability and flicker-free operation. |  | The ceiling may be damaged at the actual installation points during works.
System Power Consumption | 26 W |  | 34 W
Estimated energy saving | 55% |  | 38%
System Rated Life Time | 60.000 h |  | 60.000 h
Expected Maintenance Cycle | 13 years |  | 13 years |  |  |  | Existing RCP
Warranty | 5 years |  | 5 years |  |  |  | #VALUE!
Delivery Time | 1 month |  | 1 month
Cost per System | 16 |  | 386
Estimated Total Systems Cost incl. Mounting per Room | 77 |  | 930
BH Recommendation | #VALUE!
Microsoft Decision |  |  | #VALUE!

## EG-XXXX-01-X
System Description | Manufacturer/Type | Assessed Condition | Current Light Technology | Lamp Fitting | Socket | Quantity in Space | Level | Room No. | Room Name |  | Luminaire Type
Recessed | Mawa | 4 - Poor | Halogen | 50 W | G9 | 16 | EG | XXXX | Kantine |  | 01
Technical Parameters | Option 1 |  | Option 2 |  |  |  | Notes
| Lamp replacement |  | Luminaire replacement |  |  |  | 1. Luminaire needs cleaning 2. Lamp replacement is possible 3. Currently wrong lamp fitting
Technical Specification | 2x Ledvance T5 G5 LED-Tube, 4000lm, 26W, 3000K, Dimmable |  | XAL Mino 60 dir/indir, L=1172mm, 34W, 3000K, DALI
Recommended Additional Services | Cleaning luminaire surfaces and diffuser (use xx cloth not to cause damage to diffuser) |  | Integration of new luminaire into the control system (DALI)
Site Situation
Sustainability Considerations | 1. Replaceable light source for future proof maintenance 2. Reduced energy consumption |  | 1. Replaceable light source for future proof maintenance 2. Reduced energy consumption |  |  |  | #VALUE! |  |  | #VALUE!
Anticipated Risks | Driver replacement may be necessary to ensure dimmability and flicker-free operation. |  | The ceiling may be damaged at the actual installation points during works.
System Power Consumption | 26 W |  | 34 W
Estimated energy saving | 55% |  | 38%
System Rated Life Time | 60.000 h |  | 60.000 h
Expected Maintenance Cycle | 13 years |  | 13 years |  |  |  | Existing RCP
Warranty | 5 years |  | 5 years |  |  |  | #VALUE!
Delivery Time | 1 month |  | 1 month
Cost per System | 16 |  | 386
Estimated Total Systems Cost incl. Mounting per Room | 77 |  | 930
BH Recommendation | #VALUE!
Microsoft Decision |  |  | #VALUE!

## EG-XXXX-01-1
System Description | Manufacturer/Type | Assessed Condition | Current Light Technology | Lamp Fitting | Socket | Quantity in Space | Level | Room No. | Room Name |  | Luminaire Type
- | - | - | - | - | - | - | EG | XXXX | Kantine |  | 01
Technical Parameters | Option 1 |  | Option 2 |  |  |  | Notes
| Lamp replacement |  | Luminaire replacement |  |  |  | 1. Luminaire needs cleaning 2. Lamp replacement is possible 3. Currently wrong lamp fitting
Technical Specification | 2x Ledvance T5 G5 LED-Tube, 4000lm, 26W, 3000K, Dimmable |  | XAL Mino 60 dir/indir, L=1172mm, 34W, 3000K, DALI
Recommended Additional Services | Cleaning luminaire surfaces and diffuser (use xx cloth not to cause damage to diffuser) |  | Integration of new luminaire into the control system (DALI)
Site Situation
Sustainability Considerations | 1. Replaceable light source for future proof maintenance 2. Reduced energy consumption |  | 1. Replaceable light source for future proof maintenance 2. Reduced energy consumption |  |  |  | #VALUE! |  |  | #VALUE!
Anticipated Risks | Driver replacement may be necessary to ensure dimmability and flicker-free operation. |  | The ceiling may be damaged at the actual installation points during works.
System Power Consumption | 26 W |  | 34 W
Estimated energy saving | 55% |  | 38%
System Rated Life Time | 60.000 h |  | 60.000 h
Expected Maintenance Cycle | 13 years |  | 13 years |  |  |  | Existing RCP
Warranty | 5 years |  | 5 years |  |  |  | #VALUE!
Delivery Time | 1 month |  | 1 month
Cost per System | 16 |  | 386
Estimated Total Systems Cost incl. Mounting per Room | 77 |  | 930
BH Recommendation | #VALUE!
Microsoft Decision |  |  | #VALUE!

## EG-XXXX-01-2
System Description | Manufacturer/Type | Assessed Condition | Current Light Technology | Lamp Fitting | Socket | Quantity in Space | Level | Room No. | Room Name |  | Luminaire Type
- | XAL / Mino 100 | - | - | - | - | - | EG | XXXX | Kantine |  | 01
Technical Parameters | Option 1 |  | Option 2 |  |  |  | Notes
| Lamp replacement |  | Luminaire replacement |  |  |  | 1. Luminaire needs cleaning 2. Lamp replacement is possible 3. Currently wrong lamp fitting
Technical Specification | 2x Ledvance T5 G5 LED-Tube, 4000lm, 26W, 3000K, Dimmable |  | XAL Mino 60 dir/indir, L=1172mm, 34W, 3000K, DALI
Recommended Additional Services | Cleaning luminaire surfaces and diffuser (use xx cloth not to cause damage to diffuser) |  | Integration of new luminaire into the control system (DALI)
Site Situation
Sustainability Considerations | 1. Replaceable light source for future proof maintenance 2. Reduced energy consumption |  | 1. Replaceable light source for future proof maintenance 2. Reduced energy consumption |  |  |  | #VALUE! |  |  | #VALUE!
Anticipated Risks | Driver replacement may be necessary to ensure dimmability and flicker-free operation. |  | The ceiling may be damaged at the actual installation points during works.
System Power Consumption | 26 W |  | 34 W
Estimated energy saving | 55% |  | 38%
System Rated Life Time | 60.000 h |  | 60.000 h
Expected Maintenance Cycle | 13 years |  | 13 years |  |  |  | Existing RCP
Warranty | 5 years |  | 5 years |  |  |  | #VALUE!
Delivery Time | 1 month |  | 1 month
Cost per System | 16 |  | 386
Estimated Total Systems Cost incl. Mounting per Room | 77 |  | 930
BH Recommendation | #VALUE!
Microsoft Decision |  |  | #VALUE!

## EG-XXXX-02-X
System Description | Manufacturer/Type | Assessed Condition | Current Light Technology | Lamp Fitting | Socket | Quantity in Space | Level | Room No. | Room Name |  | Luminaire Type
Recessed | Erco | 2 - Good | Halogen | 75W/GY6.35 | GY6.35 | 36 | EG | XXXX | Kantine |  | 02
Technical Parameters | Option 1 |  | Option 2 |  |  |  | Notes
| Lamp replacement |  | Luminaire replacement |  |  |  | 1. Luminaire needs cleaning 2. Lamp replacement is possible 3. Currently wrong lamp fitting
Technical Specification | 2x Ledvance T5 G5 LED-Tube, 4000lm, 26W, 3000K, Dimmable |  | XAL Mino 60 dir/indir, L=1172mm, 34W, 3000K, DALI
Recommended Additional Services | Cleaning luminaire surfaces and diffuser (use xx cloth not to cause damage to diffuser) |  | Integration of new luminaire into the control system (DALI)
Site Situation
Sustainability Considerations | 1. Replaceable light source for future proof maintenance 2. Reduced energy consumption |  | 1. Replaceable light source for future proof maintenance 2. Reduced energy consumption |  |  |  | #VALUE! |  |  | #VALUE!
Anticipated Risks | Driver replacement may be necessary to ensure dimmability and flicker-free operation. |  | The ceiling may be damaged at the actual installation points during works.
System Power Consumption | 26 W |  | 34 W
Estimated energy saving | 55% |  | 38%
System Rated Life Time | 60.000 h |  | 60.000 h
Expected Maintenance Cycle | 13 years |  | 13 years |  |  |  | Existing RCP
Warranty | 5 years |  | 5 years |  |  |  | #VALUE!
Delivery Time | 1 month |  | 1 month
Cost per System | 16 |  | 386
Estimated Total Systems Cost incl. Mounting per Room | 77 |  | 930
BH Recommendation | #VALUE!
Microsoft Decision |  |  | #VALUE!

## EG-XXXX-02-1
System Description | Manufacturer/Type | Assessed Condition | Current Light Technology | Lamp Fitting | Socket | Quantity in Space | Level | Room No. | Room Name |  | Luminaire Type
- | - | - | - | - | - | - | EG | XXXX | Kantine |  | 02
Technical Parameters | Option 1 |  | Option 2 |  |  |  | Notes
| Lamp replacement |  | Luminaire replacement |  |  |  | 1. Luminaire needs cleaning 2. Lamp replacement is possible 3. Currently wrong lamp fitting
Technical Specification | 2x Ledvance T5 G5 LED-Tube, 4000lm, 26W, 3000K, Dimmable |  | XAL Mino 60 dir/indir, L=1172mm, 34W, 3000K, DALI
Recommended Additional Services | Cleaning luminaire surfaces and diffuser (use xx cloth not to cause damage to diffuser) |  | Integration of new luminaire into the control system (DALI)
Site Situation
Sustainability Considerations | 1. Replaceable light source for future proof maintenance 2. Reduced energy consumption |  | 1. Replaceable light source for future proof maintenance 2. Reduced energy consumption |  |  |  | #VALUE! |  |  | #VALUE!
Anticipated Risks | Driver replacement may be necessary to ensure dimmability and flicker-free operation. |  | The ceiling may be damaged at the actual installation points during works.
System Power Consumption | 26 W |  | 34 W
Estimated energy saving | 55% |  | 38%
System Rated Life Time | 60.000 h |  | 60.000 h
Expected Maintenance Cycle | 13 years |  | 13 years |  |  |  | Existing RCP
Warranty | 5 years |  | 5 years |  |  |  | #VALUE!
Delivery Time | 1 month |  | 1 month
Cost per System | 16 |  | 386
Estimated Total Systems Cost incl. Mounting per Room | 77 |  | 930
BH Recommendation | #VALUE!
Microsoft Decision |  |  | #VALUE!

## EG-XXXX-02-2
System Description | Manufacturer/Type | Assessed Condition | Current Light Technology | Lamp Fitting | Socket | Quantity in Space | Level | Room No. | Room Name |  | Luminaire Type
- | XAL / Mino 100 | - | - | - | - | - | EG | XXXX | Kantine |  | 02
Technical Parameters | Option 1 |  | Option 2 |  |  |  | Notes
| Lamp replacement |  | Luminaire replacement |  |  |  | 1. Luminaire needs cleaning 2. Lamp replacement is possible 3. Currently wrong lamp fitting
Technical Specification | 2x Ledvance T5 G5 LED-Tube, 4000lm, 26W, 3000K, Dimmable |  | XAL Mino 60 dir/indir, L=1172mm, 34W, 3000K, DALI
Recommended Additional Services | Cleaning luminaire surfaces and diffuser (use xx cloth not to cause damage to diffuser) |  | Integration of new luminaire into the control system (DALI)
Site Situation
Sustainability Considerations | 1. Replaceable light source for future proof maintenance 2. Reduced energy consumption |  | 1. Replaceable light source for future proof maintenance 2. Reduced energy consumption |  |  |  | #VALUE! |  |  | #VALUE!
Anticipated Risks | Driver replacement may be necessary to ensure dimmability and flicker-free operation. |  | The ceiling may be damaged at the actual installation points during works.
System Power Consumption | 26 W |  | 34 W
Estimated energy saving | 55% |  | 38%
System Rated Life Time | 60.000 h |  | 60.000 h
Expected Maintenance Cycle | 13 years |  | 13 years |  |  |  | Existing RCP
Warranty | 5 years |  | 5 years |  |  |  | #VALUE!
Delivery Time | 1 month |  | 1 month
Cost per System | 16 |  | 386
Estimated Total Systems Cost incl. Mounting per Room | 77 |  | 930
BH Recommendation | #VALUE!
Microsoft Decision |  |  | #VALUE!

## EG-XXXX-03-X
System Description | Manufacturer/Type | Assessed Condition | Current Light Technology | Lamp Fitting | Socket | Quantity in Space | Level | Room No. | Room Name |  | Luminaire Type
Recessed | Erco | 2 - Good | Halogen | - | - | 3 | EG | XXXX | Kantine |  | 03
Technical Parameters | Option 1 |  | Option 2 |  |  |  | Notes
| Lamp replacement |  | Luminaire replacement |  |  |  | 1. Luminaire needs cleaning 2. Lamp replacement is possible 3. Currently wrong lamp fitting
Technical Specification | 2x Ledvance T5 G5 LED-Tube, 4000lm, 26W, 3000K, Dimmable |  | XAL Mino 60 dir/indir, L=1172mm, 34W, 3000K, DALI
Recommended Additional Services | Cleaning luminaire surfaces and diffuser (use xx cloth not to cause damage to diffuser) |  | Integration of new luminaire into the control system (DALI)
Site Situation
Sustainability Considerations | 1. Replaceable light source for future proof maintenance 2. Reduced energy consumption |  | 1. Replaceable light source for future proof maintenance 2. Reduced energy consumption |  |  |  | #VALUE! |  |  | #VALUE!
Anticipated Risks | Driver replacement may be necessary to ensure dimmability and flicker-free operation. |  | The ceiling may be damaged at the actual installation points during works.
System Power Consumption | 26 W |  | 34 W
Estimated energy saving | 55% |  | 38%
System Rated Life Time | 60.000 h |  | 60.000 h
Expected Maintenance Cycle | 13 years |  | 13 years |  |  |  | Existing RCP
Warranty | 5 years |  | 5 years |  |  |  | #VALUE!
Delivery Time | 1 month |  | 1 month
Cost per System | 16 |  | 386
Estimated Total Systems Cost incl. Mounting per Room | 77 |  | 930
BH Recommendation | #VALUE!
Microsoft Decision |  |  | #VALUE!

## EG-XXXX-03-1
System Description | Manufacturer/Type | Assessed Condition | Current Light Technology | Lamp Fitting | Socket | Quantity in Space | Level | Room No. | Room Name |  | Luminaire Type
- | - | - | - | - | - | - | EG | XXXX | Kantine |  | 03
Technical Parameters | Option 1 |  | Option 2 |  |  |  | Notes
| Lamp replacement |  | Luminaire replacement |  |  |  | 1. Luminaire needs cleaning 2. Lamp replacement is possible 3. Currently wrong lamp fitting
Technical Specification | 2x Ledvance T5 G5 LED-Tube, 4000lm, 26W, 3000K, Dimmable |  | XAL Mino 60 dir/indir, L=1172mm, 34W, 3000K, DALI
Recommended Additional Services | Cleaning luminaire surfaces and diffuser (use xx cloth not to cause damage to diffuser) |  | Integration of new luminaire into the control system (DALI)
Site Situation
Sustainability Considerations | 1. Replaceable light source for future proof maintenance 2. Reduced energy consumption |  | 1. Replaceable light source for future proof maintenance 2. Reduced energy consumption |  |  |  | #VALUE! |  |  | #VALUE!
Anticipated Risks | Driver replacement may be necessary to ensure dimmability and flicker-free operation. |  | The ceiling may be damaged at the actual installation points during works.
System Power Consumption | 26 W |  | 34 W
Estimated energy saving | 55% |  | 38%
System Rated Life Time | 60.000 h |  | 60.000 h
Expected Maintenance Cycle | 13 years |  | 13 years |  |  |  | Existing RCP
Warranty | 5 years |  | 5 years |  |  |  | #VALUE!
Delivery Time | 1 month |  | 1 month
Cost per System | 16 |  | 386
Estimated Total Systems Cost incl. Mounting per Room | 77 |  | 930
BH Recommendation | #VALUE!
Microsoft Decision |  |  | #VALUE!

## EG-XXXX-03-2
System Description | Manufacturer/Type | Assessed Condition | Current Light Technology | Lamp Fitting | Socket | Quantity in Space | Level | Room No. | Room Name |  | Luminaire Type
- | XAL / Mino 100 | - | - | - | - | - | EG | XXXX | Kantine |  | 03
Technical Parameters | Option 1 |  | Option 2 |  |  |  | Notes
| Lamp replacement |  | Luminaire replacement |  |  |  | 1. Luminaire needs cleaning 2. Lamp replacement is possible 3. Currently wrong lamp fitting
Technical Specification | 2x Ledvance T5 G5 LED-Tube, 4000lm, 26W, 3000K, Dimmable |  | XAL Mino 60 dir/indir, L=1172mm, 34W, 3000K, DALI
Recommended Additional Services | Cleaning luminaire surfaces and diffuser (use xx cloth not to cause damage to diffuser) |  | Integration of new luminaire into the control system (DALI)
Site Situation
Sustainability Considerations | 1. Replaceable light source for future proof maintenance 2. Reduced energy consumption |  | 1. Replaceable light source for future proof maintenance 2. Reduced energy consumption |  |  |  | #VALUE! |  |  | #VALUE!
Anticipated Risks | Driver replacement may be necessary to ensure dimmability and flicker-free operation. |  | The ceiling may be damaged at the actual installation points during works.
System Power Consumption | 26 W |  | 34 W
Estimated energy saving | 55% |  | 38%
System Rated Life Time | 60.000 h |  | 60.000 h
Expected Maintenance Cycle | 13 years |  | 13 years |  |  |  | Existing RCP
Warranty | 5 years |  | 5 years |  |  |  | #VALUE!
Delivery Time | 1 month |  | 1 month
Cost per System | 16 |  | 386
Estimated Total Systems Cost incl. Mounting per Room | 77 |  | 930
BH Recommendation | #VALUE!
Microsoft Decision |  |  | #VALUE!

## EG-XXXX-04-X
System Description | Manufacturer/Type | Assessed Condition | Current Light Technology | Lamp Fitting | Socket | Quantity in Space | Level | Room No. | Room Name |  | Luminaire Type
Recessed | Mawa | 4 - Poor | Halogen | 50 W | G9 | 21 | EG | XXXX | Kantine |  | 04
Technical Parameters | Option 1 |  | Option 2 |  |  |  | Notes
| Lamp replacement |  | Luminaire replacement |  |  |  | 1. Luminaire needs cleaning 2. Lamp replacement is possible 3. Currently wrong lamp fitting
Technical Specification | 2x Ledvance T5 G5 LED-Tube, 4000lm, 26W, 3000K, Dimmable |  | XAL Mino 60 dir/indir, L=1172mm, 34W, 3000K, DALI
Recommended Additional Services | Cleaning luminaire surfaces and diffuser (use xx cloth not to cause damage to diffuser) |  | Integration of new luminaire into the control system (DALI)
Site Situation
Sustainability Considerations | 1. Replaceable light source for future proof maintenance 2. Reduced energy consumption |  | 1. Replaceable light source for future proof maintenance 2. Reduced energy consumption |  |  |  | #VALUE! |  |  | #VALUE!
Anticipated Risks | Driver replacement may be necessary to ensure dimmability and flicker-free operation. |  | The ceiling may be damaged at the actual installation points during works.
System Power Consumption | 26 W |  | 34 W
Estimated energy saving | 55% |  | 38%
System Rated Life Time | 60.000 h |  | 60.000 h
Expected Maintenance Cycle | 13 years |  | 13 years |  |  |  | Existing RCP
Warranty | 5 years |  | 5 years |  |  |  | #VALUE!
Delivery Time | 1 month |  | 1 month
Cost per System | 16 |  | 386
Estimated Total Systems Cost incl. Mounting per Room | 77 |  | 930
BH Recommendation | #VALUE!
Microsoft Decision |  |  | #VALUE!

## EG-XXXX-04-1
System Description | Manufacturer/Type | Assessed Condition | Current Light Technology | Lamp Fitting | Socket | Quantity in Space | Level | Room No. | Room Name |  | Luminaire Type
- | - | - | - | - | - | - | EG | XXXX | Kantine |  | 04
Technical Parameters | Option 1 |  | Option 2 |  |  |  | Notes
| Lamp replacement |  | Luminaire replacement |  |  |  | 1. Luminaire needs cleaning 2. Lamp replacement is possible 3. Currently wrong lamp fitting
Technical Specification | 2x Ledvance T5 G5 LED-Tube, 4000lm, 26W, 3000K, Dimmable |  | XAL Mino 60 dir/indir, L=1172mm, 34W, 3000K, DALI
Recommended Additional Services | Cleaning luminaire surfaces and diffuser (use xx cloth not to cause damage to diffuser) |  | Integration of new luminaire into the control system (DALI)
Site Situation
Sustainability Considerations | 1. Replaceable light source for future proof maintenance 2. Reduced energy consumption |  | 1. Replaceable light source for future proof maintenance 2. Reduced energy consumption |  |  |  | #VALUE! |  |  | #VALUE!
Anticipated Risks | Driver replacement may be necessary to ensure dimmability and flicker-free operation. |  | The ceiling may be damaged at the actual installation points during works.
System Power Consumption | 26 W |  | 34 W
Estimated energy saving | 55% |  | 38%
System Rated Life Time | 60.000 h |  | 60.000 h
Expected Maintenance Cycle | 13 years |  | 13 years |  |  |  | Existing RCP
Warranty | 5 years |  | 5 years |  |  |  | #VALUE!
Delivery Time | 1 month |  | 1 month
Cost per System | 16 |  | 386
Estimated Total Systems Cost incl. Mounting per Room | 77 |  | 930
BH Recommendation | #VALUE!
Microsoft Decision |  |  | #VALUE!

## EG-XXXX-04-2
System Description | Manufacturer/Type | Assessed Condition | Current Light Technology | Lamp Fitting | Socket | Quantity in Space | Level | Room No. | Room Name |  | Luminaire Type
- | XAL / Mino 100 | - | - | - | - | - | EG | XXXX | Kantine |  | 04
Technical Parameters | Option 1 |  | Option 2 |  |  |  | Notes
| Lamp replacement |  | Luminaire replacement |  |  |  | 1. Luminaire needs cleaning 2. Lamp replacement is possible 3. Currently wrong lamp fitting
Technical Specification | 2x Ledvance T5 G5 LED-Tube, 4000lm, 26W, 3000K, Dimmable |  | XAL Mino 60 dir/indir, L=1172mm, 34W, 3000K, DALI
Recommended Additional Services | Cleaning luminaire surfaces and diffuser (use xx cloth not to cause damage to diffuser) |  | Integration of new luminaire into the control system (DALI)
Site Situation
Sustainability Considerations | 1. Replaceable light source for future proof maintenance 2. Reduced energy consumption |  | 1. Replaceable light source for future proof maintenance 2. Reduced energy consumption |  |  |  | #VALUE! |  |  | #VALUE!
Anticipated Risks | Driver replacement may be necessary to ensure dimmability and flicker-free operation. |  | The ceiling may be damaged at the actual installation points during works.
System Power Consumption | 26 W |  | 34 W
Estimated energy saving | 55% |  | 38%
System Rated Life Time | 60.000 h |  | 60.000 h
Expected Maintenance Cycle | 13 years |  | 13 years |  |  |  | Existing RCP
Warranty | 5 years |  | 5 years |  |  |  | #VALUE!
Delivery Time | 1 month |  | 1 month
Cost per System | 16 |  | 386
Estimated Total Systems Cost incl. Mounting per Room | 77 |  | 930
BH Recommendation | #VALUE!
Microsoft Decision |  |  | #VALUE!

## EG-XXXX-05-X
System Description | Manufacturer/Type | Assessed Condition | Current Light Technology | Lamp Fitting | Socket | Quantity in Space | Level | Room No. | Room Name |  | Luminaire Type
Pendant | Torch | 4 - Poor | Halogen | 50 W | GU10 HV | 14 | EG | XXXX | Kantine |  | 05
Technical Parameters | Option 1 |  | Option 2 |  |  |  | Notes
| Lamp replacement |  | Luminaire replacement |  |  |  | 1. Luminaire needs cleaning 2. Lamp replacement is possible 3. Currently wrong lamp fitting
Technical Specification | 2x Ledvance T5 G5 LED-Tube, 4000lm, 26W, 3000K, Dimmable |  | XAL Mino 60 dir/indir, L=1172mm, 34W, 3000K, DALI
Recommended Additional Services | Cleaning luminaire surfaces and diffuser (use xx cloth not to cause damage to diffuser) |  | Integration of new luminaire into the control system (DALI)
Site Situation
Sustainability Considerations | 1. Replaceable light source for future proof maintenance 2. Reduced energy consumption |  | 1. Replaceable light source for future proof maintenance 2. Reduced energy consumption |  |  |  | #VALUE! |  |  | #VALUE!
Anticipated Risks | Driver replacement may be necessary to ensure dimmability and flicker-free operation. |  | The ceiling may be damaged at the actual installation points during works.
System Power Consumption | 26 W |  | 34 W
Estimated energy saving | 55% |  | 38%
System Rated Life Time | 60.000 h |  | 60.000 h
Expected Maintenance Cycle | 13 years |  | 13 years |  |  |  | Existing RCP
Warranty | 5 years |  | 5 years |  |  |  | #VALUE!
Delivery Time | 1 month |  | 1 month
Cost per System | 16 |  | 386
Estimated Total Systems Cost incl. Mounting per Room | 77 |  | 930
BH Recommendation | #VALUE!
Microsoft Decision |  |  | #VALUE!

## EG-XXXX-05-1
System Description | Manufacturer/Type | Assessed Condition | Current Light Technology | Lamp Fitting | Socket | Quantity in Space | Level | Room No. | Room Name |  | Luminaire Type
- | - | - | - | - | - | - | EG | XXXX | Kantine |  | 05
Technical Parameters | Option 1 |  | Option 2 |  |  |  | Notes
| Lamp replacement |  | Luminaire replacement |  |  |  | 1. Luminaire needs cleaning 2. Lamp replacement is possible 3. Currently wrong lamp fitting
Technical Specification | 2x Ledvance T5 G5 LED-Tube, 4000lm, 26W, 3000K, Dimmable |  | XAL Mino 60 dir/indir, L=1172mm, 34W, 3000K, DALI
Recommended Additional Services | Cleaning luminaire surfaces and diffuser (use xx cloth not to cause damage to diffuser) |  | Integration of new luminaire into the control system (DALI)
Site Situation
Sustainability Considerations | 1. Replaceable light source for future proof maintenance 2. Reduced energy consumption |  | 1. Replaceable light source for future proof maintenance 2. Reduced energy consumption |  |  |  | #VALUE! |  |  | #VALUE!
Anticipated Risks | Driver replacement may be necessary to ensure dimmability and flicker-free operation. |  | The ceiling may be damaged at the actual installation points during works.
System Power Consumption | 26 W |  | 34 W
Estimated energy saving | 55% |  | 38%
System Rated Life Time | 60.000 h |  | 60.000 h
Expected Maintenance Cycle | 13 years |  | 13 years |  |  |  | Existing RCP
Warranty | 5 years |  | 5 years |  |  |  | #VALUE!
Delivery Time | 1 month |  | 1 month
Cost per System | 16 |  | 386
Estimated Total Systems Cost incl. Mounting per Room | 77 |  | 930
BH Recommendation | #VALUE!
Microsoft Decision |  |  | #VALUE!

## EG-XXXX-05-2
System Description | Manufacturer/Type | Assessed Condition | Current Light Technology | Lamp Fitting | Socket | Quantity in Space | Level | Room No. | Room Name |  | Luminaire Type
- | XAL / Mino 100 | - | - | - | - | - | EG | XXXX | Kantine |  | 05
Technical Parameters | Option 1 |  | Option 2 |  |  |  | Notes
| Lamp replacement |  | Luminaire replacement |  |  |  | 1. Luminaire needs cleaning 2. Lamp replacement is possible 3. Currently wrong lamp fitting
Technical Specification | 2x Ledvance T5 G5 LED-Tube, 4000lm, 26W, 3000K, Dimmable |  | XAL Mino 60 dir/indir, L=1172mm, 34W, 3000K, DALI
Recommended Additional Services | Cleaning luminaire surfaces and diffuser (use xx cloth not to cause damage to diffuser) |  | Integration of new luminaire into the control system (DALI)
Site Situation
Sustainability Considerations | 1. Replaceable light source for future proof maintenance 2. Reduced energy consumption |  | 1. Replaceable light source for future proof maintenance 2. Reduced energy consumption |  |  |  | #VALUE! |  |  | #VALUE!
Anticipated Risks | Driver replacement may be necessary to ensure dimmability and flicker-free operation. |  | The ceiling may be damaged at the actual installation points during works.
System Power Consumption | 26 W |  | 34 W
Estimated energy saving | 55% |  | 38%
System Rated Life Time | 60.000 h |  | 60.000 h
Expected Maintenance Cycle | 13 years |  | 13 years |  |  |  | Existing RCP
Warranty | 5 years |  | 5 years |  |  |  | #VALUE!
Delivery Time | 1 month |  | 1 month
Cost per System | 16 |  | 386
Estimated Total Systems Cost incl. Mounting per Room | 77 |  | 930
BH Recommendation | #VALUE!
Microsoft Decision |  |  | #VALUE!